## hta_sector
sector | technology | brief_description | CPC | IPC | rationale
Aviation | Battery electric plane | Battery-electric planes operate with an on-board battery as the sole motive power source. They have no direct emissions, yet the current energy density of batteries restricts the range of battery electric flights, as well as the size of pure battery electric aircraft. A nine-seater seaplane, retrofitted with a battery and electric engine, held its inaugural flight in 2019 in Vancouver, Canada, trailblazing the development for small battery-electric aircraft on very short distances (the aircraft has a range of about 160 km), http://www.theguardian.com/world/2019/dec/11/worlds-first-fully-electric-commercial-aircraft-takes-flight-in-canada In addition, a handful of prototypes of electric air taxis have been developed, http://www.rolandberger.com/en/Point-of-View/Electric-propulsion-is-finally-on-the-map.html. However these are for individual passenger transport and do not substitute for commercial passenger aviation. The weight of the current state-of the art batteries prohibits battery-electric aircraft of larger size and range than air taxis. The energy density of todayâ€™s Li-ion batteries reaches 200 Wh/kg at cell level, which is almost 50 times less than the energy density of jet fuel. For a battery-electric short-haul aircraft with a range of over 1 000 km, a battery pack with at least 800 Wh/kg is needed. As this battery energy density is four times that of available battery technology, the future viability and potential range and weight of battery-electric aircraft will depend on significant breakthroughs in battery chemistry research. | Y02T50/00 | B64C; C10L | Aviation umbrella/SAF/aero/ops (Y02T50/00, /678, /10-/40, /80).
Aviation | Blended wing body design | Blended-wing-body (BWB) designs, such as for the B-2 warplane, feature no clear distinction between the aircraft's fuselage and wings, and optimised aerodynamics. A passenger aircraft with this design may be 20% more efficient than a conventional tubular design. BWB design is a proven technology, though it still faces many barriers to adaptation for passenger aircraft. Introducing a clean sheet design aircraft would disrupt common industry practice of "incremental improvements" to existing models, and incur much higher development costs and uncertainty. The high wingspan-to-height ratio of BWB design makes it only suitable for large aircraft, meaning that development costs cannot be split over a model family of different sizes. Other challenges are passenger acceptance for an aircraft without windows and incorporating emergency exits in a theatre-like seating layout. An alternative design is the double-bubble - developed by MIT, however this was bought by Boeing's drone program in 2017 with few additional statements or details since. In Europe, Airbus presented a demonstration prototype (a small model) at the Singapore air show in 2020. It has been under testing since 2019, demonstrating that this concept continues to receive interest. Airbus also estimates an energy efficiency improvement potential of 20% relative to current aircraft design. Boeing, together with NASA, tested BWB passenger aircraft models on small-scale prototypes (Boeing X-48). | Y02T50/00 | B64C; C10L | Aviation umbrella/SAF/aero/ops (Y02T50/00, /678, /10-/40, /80).
Aviation | Direct hydrogen combustion in a jet turbine | There are two basic aircraft designs that use hydrogen as an energy carrier; hydrogen can either be used to operate a fuel cell to produce electricity that drives electric motors or used as combustion fuel to power a jet engine. A third "hybrid" design incorporates fuel cells to drive electric motors and combusts hydrogen directly in a jet engine. None of these options produces direct CO2 emissions during the operation of the aircraft (although the upstream emissions depend on the technologies used to produce and transport the hydrogen). Combustion of hydrogen produces NOx (as a consequence of interactions with nitrogen in the atmosphere) and water vapour, both of which can contribute to global warming. The low volumetric energy density of pressurised hydrogen, about one-eighth that of jet kerosene even at pressures of around 700 bar, means that cryogenic hydrogen (hydrogen cooled to below -250Â°C such that it becomes a liquid and increases its energy density to around one quarter that of kerosene) is likely more practical for longer-distance flights and is preferred by existing programmes. This calls for new aircraft design with fuel tanks potentially located in the fuselage rather than in wings to meet flying range requirements, which would reduce the space available for passengers. Aircraft designs that use hydrogen as a direct combustion fuel are currently not being tested in aircraft operations, although tests of jet engines that combust hydrogen have been conducted, and Airbus is targeting a test of hydrogen combustion in its aircraft in the near future. Hydrogen aircraft are at an early development stage and commercial application in small regional jets is only expected in the 2030s, at the earliest. An early application of hydrogen in aircraft will be in auxiliary power units (APU) for non-propulsion applications such as lighting, HVAC, or cabin pressurisation. | Y02T50/00 | B64C; C10L | Aviation umbrella/SAF/aero/ops (Y02T50/00, /678, /10-/40, /80).
Aviation | Electric taxiing and ground operations | Another electrification effort that would reduce fuel use and emissions is electric taxiing. Safran is developing an electric taxiing system in which an electric motor, mounted to the landing gear, is used rather than the aircraft engine on ground operations. This is more energy efficient than using the aircraft's main engines and makes the aircraft autonomous from towing trucks, thus reducing delays at airports. The electric engine is operated with the APU (auxiliary power unit) and the equipment increases aircraft weight by 400 kg. Safran estimates possible fuel savings of 4% per flight and aircraft, for short-haul aircraft that do six-seven flights a day and spend a significant amount of time at airports. Safran, together with Airbus, intended to start offering this system in the A320 family to airlines in the near future. However the project was shelved in late 2019. The additional equipment weight makes electric taxiing attractive for aircraft with many short flights and long taxiing times, but recent industry trends are towards fewer, non-stop flights over longer distances. | Y02T50/00; Y02T50/80 | B64C; C10L | Aviation umbrella/SAF/aero/ops (Y02T50/00, /678, /10-/40, /80).
Aviation | Geared turbo fan - Ultra-high bypass ratio engine | Ultra-high bypass ratio (UHBR) enables an increase in the bypass-airflow (i.e. the airflow not entering the core engine) to enhance propulsion efficiency. This requires an increased fan diameter which cannot be directly mounted on the main shaft of the engine (otherwise its rotational speed would be too high), and hence requires changes to the design of the airframe itself. The fan is driven through a mechanical reducer. Other challenges associated with UHBR include reduced reliability, higher weight, and under-the-wing integration (there is a need to respect ground clearance requirements which are more challenging to ensure with a large-diameter engine). Increased engine size (due to the size of the fan) may be accommodated through adjusting aircraft design, in particular for large-size aircraft, such as the Boeing 737MAX, for which the landing gear is taller and the engine is attached in front of the wing. A UK study mentions energy saving potential of 25-28%, depending on size class. The energy savings potential also depends on cruising speed (optimised at mach 0.72), leading to similar barriers as for open rotors. Several major OEMs are working on geared turbo fans and UHBR engines, including Safran and Rolls Royce, among others. | Y02T50/00 | B64C; C10L | Aviation umbrella/SAF/aero/ops (Y02T50/00, /678, /10-/40, /80).
Aviation | Hybrid electric plane | In hybrid electric aircraft, an on-board generator powers an electric motor to generate propulsion. Hybrid electric aircraft use jet fuel and may be equipped with a small battery to moderate power output. The electric motor enjoys higher conversion efficiency than a combustion engine (e.g. turboprop or turbofans), thus increasing the overall efficiency of the aircraft. Airbus, together with Rolls Royce, was developing a prototype for a hybrid-electric aircraft under the E-Fan X programme. Prior to April 2020, they aimed at launching a test flight by 2021 with an aircraft fitted with one electric motor and three regular jet engines. Wright Electric is developing a 186-seat electric aircraft for short-haul range and aims for market introduction in 2030. The company collaborates with EasyJet and Airbus and at this stage does not specify how the electric engine would be powered â€“ considering available batteries it seems safe to assume that this will be hybrid-electric. | Y02T50/00 | B64C; C10L | Aviation umbrella/SAF/aero/ops (Y02T50/00, /678, /10-/40, /80).
Aviation | Hybrid fuel-cell - jet-turbine aircraft propulsion system | Hybrid fuel-cell jet engine aircraft powered by hydrogen could potentially incorporate the benefits of each respective design: i.e. the higher power output of hydrogen jet engines (needed for take-off and to enable larger aircraft and longer ranges), as well as the greater efficiency of electric motors to provide additional propulsion as well as auxiliary power. | Y02T50/00 | B64C; C10L | Aviation umbrella/SAF/aero/ops (Y02T50/00, /678, /10-/40, /80).
Aviation | Hydrogen fuel cell aircraft propulsion | In electric aircraft designs with fuel cell technology, batteries are typically used to regulate power output or as back-up fuel source, but not as primary energy storage. The reduced battery capacity requirements, together with the high energy density of hydrogen per unit mass, alleviate a major constraint of electric flying (related to the low energy density of current batteries that prohibit electric flights beyond short-haul flights). Major manufacturers are exploring fuel cell electric aircraft designs and several small aircraft have been tested. The low volumetric energy density of pressurised hydrogen, about one-eight that of jet kerosene even at pressures of around 700 bar, means that cryogenic hydrogen (hydrogen cooled to below -250Â°C such that it becomes a liquid and increases its energy density to around one quarter that of kerosene) is likely more practical for longer distance flights and is preferred by existing programmes. This calls for new aircraft design with fuel tanks potentially located in the fuselage rather than in wings to meet flying range requirements, which would reduce the space available for passengers. Hydrogen aircraft are at an early development stage and commercial application in small regional jets is only expected in the 2030s, at the earliest. | Y02T50/00 | B64C; C10L | Aviation umbrella/SAF/aero/ops (Y02T50/00, /678, /10-/40, /80).
Aviation | Hydrogen storage tank (for aircraft) | Hydrogen aircraft designs would require that liquified hydrogen be stored below -250Â°C in storage tanks with a vacuum layer (to minimise heat transfer by radiation) in between other lightweight but highly durable and high-strength insulating material layers. Fuel delivery systems would need to enable the temperature of the liquified hydrogen to gradually increase and pressure to decrease to deliver gaseous hydrogen at a precise window of temperature and pressure to the engines or fuel cells. Developing the infrastructure to safely refuel hydrogen aircraft is ongoing but difficult. One specific solution being investigated is the use of removable and refillable hydrogen tanks, which could be prepared offsite, and transferred to the aircraft before take-off. This proposed solution could reduce fuelling times, and increase ease of handling. | Y02T50/00 | B64C; C10L | Aviation umbrella/SAF/aero/ops (Y02T50/00, /678, /10-/40, /80).
Aviation | Improved wing aerodynamics |  | Y02T50/00; Y02T50/10; Y02T50/30; Y02T50/40 | B64C; C10L | Aviation umbrella/SAF/aero/ops (Y02T50/00, /678, /10-/40, /80).
Aviation | Open rotor | Open rotor jet engine designs could significantly increase jet engine efficiency (by as much as 28% on aircraft of size class 2-3). The concept has been under development for decades but major barriers remain, including noise generation (however the technology would still comply with noise standards) and safety. Moreover, this technology has an optimum speed of 0.75 Mach, which is lower than the common 0.85 Mach. This implies that the technology is impractical for size class 4-5 with long-distance operations (for instance, a previously 10-hour flight would take over 12 hours, preventing airlines operating one return flight per day. Additionally, the large diameter of open rotor engines makes them incompatible with current aircraft design (the engine could not be mounted on the wing, but would have to be installed at the rear of the aircraft). The efficiency improvement potential of open rotors is similar to ultra-high bypass ratio engines, yet the latter seems to be more compatible with current aircraft design. | Y02T50/00 | B64C; C10L | Aviation umbrella/SAF/aero/ops (Y02T50/00, /678, /10-/40, /80).
Aviation | Propulsion-airframe Integration | Moving the engines closer to the fuselage would reduce the aerodynamic drag generated by conventional nacelles under the wings. Moreover, the turbulent airflow generated by the fuselage results in drag, and moving the engines to the back of the plane (by the fuselage) would allow for ''boundary layer ingestion'', i.e. the turbulent air flows into the engine, as opposed to around the aircraft, which reduces overall drag and enhances energy efficiency. In the long term, blended wing body designs are well-adapted to propulsion-airframe integration. In association with distributed propulsion (i.e. propulsive force being generated by multiple small engines/fans), this would pave the way for further energy consumption reductions. Among the challenges of this solution are the difficulties in introducing disruptive designs, safety (from the engines being close to each other and to the cabin), trim control, core engine and fan ability to intake turbulent air, and integration of large diameter engines (see UHBR engines). | Y02T50/00 | B64C; C10L | Aviation umbrella/SAF/aero/ops (Y02T50/00, /678, /10-/40, /80).
Cement & Concrete | Advanced admixtures and clinker micronisation | The clinker factor of cement can be reduced through the use of proprietary admixtures and control of clinker size distribution (e.g. through micronisation). | Y02P40/10 | C04B | Base cement class (Y02P40/10).
Cement & Concrete | Advanced grinding technologies | A range of more efficient raw material and fuel grinding technologies for cement production are under research and development. They include contact-free grinding systems, ultrasonic-comminution, high voltage power pulse fragmentation and low temperature comminution. | Y02P40/10; Y02P40/121 | C04B | Base cement class (Y02P40/10). Efficiency/kiln/grinding/WHR (Y02P40/121).
Cement & Concrete | Alkali-activated binders (geopolymers) | Alkali-activated binders are produced by the reaction of an alumino-silicate (the precursor) with an alkali activator. They rely on materials similar to those used in blended cement to reduce the clinker to cement ratio. | Y02P40/10 | C04B | Base cement class (Y02P40/10).
Cement & Concrete | CO2 sequestration in inert carbonate materials (mineralisation) | CO2 from industrial emitters can be used as a raw material in the production of building materials. The most mature applications involve the replacement of water with CO2 during the formation of concrete, called CO2 curing, and the reaction of CO2 with waste materials from power plants or industrial processes (e.g. iron slag, coal fly ash), which would otherwise be stockpiled or stored in landfill, to form construction aggregates (small particulates used in building materials). The CO2 used in building materials is permanently stored in the product. CO2-cured concrete can deliver lower costs compared to conventionally-produced concrete, while building materials from waste and CO2 can be competitive in some cases, as they avoid the cost associated with conventional waste disposal. Producing building materials from waste can be energy intensive, particularly the pre-treatment and post-treatment steps. For structural applications of building materials (e.g. building, bridges, etc.), multi-year trial projects are required to demonstrate safe and environmentally friendly performance. | Y02C 20/40; Y02P40/10; Y02P40/18 | B01D; C04B | Base cement class (Y02P40/10). Cement CCUS + COâ‚‚ capture. Steel CCUS (Y02P10/122) + COâ‚‚ capture. COâ‚‚ capture in chemicals (Y02C 20/40).
Cement & Concrete | Calcined clay | Calcined clay is an alternative cement constituent that can be used instead of clinker in blended cements. | Y02P40/10 | C04B | Base cement class (Y02P40/10).
Cement & Concrete | Calcium looping | Calcium looping is a technology that involves CO2 capture at high temperature using two main reactors. In the first reactor, lime (CaO) is used as a sorbent to capture CO2 from a gas stream to form calcium carbonate (CaCO3). The CaCO3 is subsequently transported to the second reactor where it is regenerated, resulting in lime (CaO) and a pure stream of CO2. The lime is then looped back to the first reactor. Nearly pure oxygen is typically used (oxyfuel combustion) to supply a large heat flow to the second reactor. A main benefit of calcium looping is potentially lower overall process energy consumption compared to other capture technologies. The technology is well suited for application to the flue gases from kilns, the main unit producing clinker for cement production. | Y02C20/40; Y02P40/10; Y02P40/18 | B01D; C04B | Base cement class (Y02P40/10). Cement CCUS + COâ‚‚ capture. Steel CCUS (Y02P10/122) + COâ‚‚ capture. COâ‚‚ capture in chemicals (Y02C 20/40).
Cement & Concrete | Carbonation of calcium silicates | Cements based on carbonation of calcium silicates can sequester CO2 as they cure. Therefore, even if they are based on similar raw materials to PC clinker, these types of cement can yield zero process CO2 emissions in net terms, as the emissions would essentially be re-absorbed during the curing process. As alternative binding materials, they would have a different chemical composition to Ordinary Portland Cement. | Y02C 20/40; Y02P40/10; Y02P40/18 | B01D; C04B | Base cement class (Y02P40/10). Cement CCUS + COâ‚‚ capture. Steel CCUS (Y02P10/122) + COâ‚‚ capture. COâ‚‚ capture in chemicals (Y02C 20/40).
Cement & Concrete | Chemical absorption (full capture rates) | Chemical absorption of CO2 is a common process operation based on the reaction between CO2 and a chemical solvent (e.g. amine-based). The CO2 is released at temperatures typically in the range 120 Â°C to 150 Â°C and the solvent is regenerated for further operation. It can be applied to kilns, the main unit producing clinker for cement production. | Y02C 20/40; Y02P20/10; Y02P40/10; Y02P40/18 | B01D; B01J; C01; C04B; C07 | Base cement class (Y02P40/10). Cement CCUS + COâ‚‚ capture. Steel CCUS (Y02P10/122) + COâ‚‚ capture. Chemicals efficiency baseline (Y02P20/10). COâ‚‚ capture in chemicals (Y02C 20/40).
Cement & Concrete | Chemical absorption, partial capture rates (less than 20%) | Chemical absorption of CO2 is a common process operation based on the reaction between CO2 and a chemical solvent (e.g. amine-based). The CO2 is released at temperatures typically in the range 120 Â°C to 150 Â°C and the solvent is regenerated for further operation. It can be applied to kilns, the main unit producing clinker for cement production. | Y02C 20/40; Y02P20/10; Y02P40/10; Y02P40/18 | B01D; B01J; C01; C04B; C07 | Base cement class (Y02P40/10). Cement CCUS + COâ‚‚ capture. Steel CCUS (Y02P10/122) + COâ‚‚ capture. Chemicals efficiency baseline (Y02P20/10). COâ‚‚ capture in chemicals (Y02C 20/40).
Cement & Concrete | Concrete recycling | Multiple processes have been developed for the recycling of concrete. Concrete fine recycling produces crushed concrete fines (grain size of 0 - 4 mm), which account for about 40% of recycled concrete. Calcium oxide (CaO) can be recovered from these fines and used in cement kilns to replace a portion of limestone (CaCO3) inputs, which reduces process emissions (by an estimated factor of three). It could also be used as a filler in blended cements. Meanwhile, crushing concrete into its constituent parts yields old cement powder which can be used first as a replacement for lime flux in steelmaking, and then as zero-emission clinker in cement making. | Y02P40/10 | C04B | Base cement class (Y02P40/10).
Cement & Concrete | Cryogenic capture | Cryogenic capture is a refrigeration-based system of separating CO2. | Y02C 20/40; Y02P40/10; Y02P40/18 | B01D; C04B | Base cement class (Y02P40/10). Cement CCUS + COâ‚‚ capture. Steel CCUS (Y02P10/122) + COâ‚‚ capture. COâ‚‚ capture in chemicals (Y02C 20/40).
Cement & Concrete | Direct heat from variable renewables | A concentrated solar power (CSP) plant uses mirrors to concentrate solar radiation and convert it in high temperature heat. This can be used in different industrial processes that need high temperature, such as non-metallic particles treatment and clinker production. | Y02P40/10; Y02P40/57 | C04B | Base cement class (Y02P40/10). Electrified process heat in minerals (Y02P40/57).
Cement & Concrete | Direct separation | Direct separation involves indirectly heating limestone for clinker production in a calciner using a special steel vessel. This enables pure CO2 from limestone (process emissions) to be captured as it is released, since fuel combustion emissions are kept separate. | Y02C 20/40; Y02P40/10; Y02P40/18 | B01D; C04B | Base cement class (Y02P40/10). Cement CCUS + COâ‚‚ capture. Steel CCUS (Y02P10/122) + COâ‚‚ capture. COâ‚‚ capture in chemicals (Y02C 20/40).
Cement & Concrete | Electrification (direct) | Kilns - the main unit producing clinker for cement production - require high temperature heat and typically run on fossil fuels. Exploration is underway to electrify the heating process, through technologies such as the plasma arc or resistance-based heating. | Y02P40/10; Y02P40/57 | C04B | Base cement class (Y02P40/10). Electrified process heat in minerals (Y02P40/57).
Cement & Concrete | Electrolyser-based process for decarbonating calcium carbonate prior to clinker production in the kiln | Calcination of limestone, in which calcium carbonate (CaCO3) is converted to calcium oxide (CaO) and carbon dioxide (CO2), is a key process of cement production that takes place in a kiln. A process is under development to instead electrochemically convert calcium carbonate into calcium hydroxide (Ca(OH)2) in an electrolyser, producing a concentrated CO2/O2 steam (to which CO2 capture could be applied) and hydrogen (that could be used in subsequent stages of production). The calcium hydroxide can then be converted to calcium silicates needed for cement in a kiln. | Y02P40/10; Y02P40/121 | C04B | Base cement class (Y02P40/10). Efficiency/kiln/grinding/WHR (Y02P40/121).
Cement & Concrete | Gasification and hydrogen enhancement and Fischer-Tropsch | The biomass-based Fischer Tropsch pathway (bio-FT) is typically referred to as a biomass-to-liquid (BTL) route, though this umbrella term can apply to any route which produces liquid fuel from biomass. In the bio-FT route with hydrogen enhancement, biomass is first gasified into syngas (mostly hydrogen, carbon monoxide and carbon dioxide). Instead of sending the syngas to a water-gas shift (WGS) reactor, as is done in the usual bio-FT route, low-carbon hydrogen is added to the syngas to drive a reverse water-gas shift (rWGS) reaction, converting hydrogen (H2) and carbon dioxide (CO2) into water and carbon monoxide (CO). Sufficient hydrogen is added to ensure a desired H2/CO ratio for Fischer-Tropsch (FT) synthesis. The liquids from the FT reactor are further cleaned and separated into their drop-in hydrocarbon products (diesel, jet, naphtha, etc). The benefit of adding hydrogen is a more efficient use of the carbon in biomass, as the carbon in CO2 is converted into hydrocarbon fuels rather than being either vented (bio-FT route) or captured and stored (bio-FT w/ CCS route). Rather than providing negative emissions, the additionally converted carbon can displace fossil carbon within the energy system. Technical challenges revolve around tar buildup and removal during gasification. Bio-FT kerosene (biojet) is a American Society for Testing and Materials (ASTM)-certified sustainable aviation fuel (SAF), allowed to be blended up to 50%. | Y02P40/10; Y02P40/125 | C04B | Base cement class (Y02P40/10). Alt fuels/biomass/Hâ‚‚ in kilns (Y02P40/125).
Cement & Concrete | Magnesium oxides derived from magnesium silicates | Cements based on magnesium oxides derived from magnesium silicates (MOMS) are, in principle, able to counterbalance or even absorb more CO2 than the amount released in the manufacturing process while curing (i.e. yielding net negative CO2 emissions). This characteristic would only have a true environmental advantage if the magnesium oxides are provided from natural magnesium sources free of carbon, such as magnesium silicate rocks, in contrast to magnesium carbonate. | Y02P40/10 | C04B | Base cement class (Y02P40/10).
Cement & Concrete | Membrane separation | Membrane separation uses a semi-selective membrane (a polymeric membrane that allows some gases to pass through but not others) to concentrate CO2 on one side of the membrane, thus separating it from a stream. It can be applied to kilns, the main unit producing clinker for cement production. | Y02C 20/40; Y02P40/10; Y02P40/18 | B01D; C04B | Base cement class (Y02P40/10). Cement CCUS + COâ‚‚ capture. Steel CCUS (Y02P10/122) + COâ‚‚ capture. COâ‚‚ capture in chemicals (Y02C 20/40).
Cement & Concrete | Novel physical adsorption (silica or organic-based) | This technology involves a new structured adsorbent, which has a large surface area and can catch and release CO2 at very rapid rates (60 seconds, compared to hours for other technologies). The adsorbents are made from new classes of materials such as functionalised-silica or metal-organic frameworks. Among its various applications, it can be applied to kilns, the main unit producing clinker for cement production. | Y02C 20/40; Y02P40/10; Y02P40/18 | B01D; C04B | Base cement class (Y02P40/10). Cement CCUS + COâ‚‚ capture. Steel CCUS (Y02P10/122) + COâ‚‚ capture. COâ‚‚ capture in chemicals (Y02C 20/40).
Cement & Concrete | Ordinary Portland Cement from non-carbonate calcium sources | Ordinary Portland Cement from non-carbonate calcium sources such as calcium silicate rocks (e.g. basalt), recycled cement, mine tailings or other calcium containing industry waste results in no process emissions. It can also co-produce supplementary cementitious materials that improve the economics of the process, can be produced in a way that enables greater shares of renewable energy in the production, can produce waste products that sequester CO2 and thus yield negative emissions. Since these processes achieve the same chemical composition as Ordinary Portland Cement, there are no limitations to the applications for which they can be used and they do not face major regulatory barriers to adoption. | Y02P40/10 | C04B | Base cement class (Y02P40/10).
Cement & Concrete | Oxy-fuelling | Oxyfuel CO2 capture involves combusting a fuel using nearly pure oxygen instead of air. The flue gas will be composed of CO2 and water vapour, which can be dehydrated to obtain a high-purity CO2 stream. Oxygen is commonly produced by separating oxygen from air in an air separation unit. Advanced concepts with potential for cost reduction include oxyfuel gas turbines and pressurised oxyfuel CO2 capture, which require fewer materials and are potentially cheaper to operate. The technology can be applied to kilns, the main unit producing clinker for cement production. | Y02C 20/40; Y02P40/10; Y02P40/18 | B01D; C04B | Base cement class (Y02P40/10). Cement CCUS + COâ‚‚ capture. Steel CCUS (Y02P10/122) + COâ‚‚ capture. COâ‚‚ capture in chemicals (Y02C 20/40).
Cement & Concrete | Partial use of hydrogen | Kilns - the main unit producing clinker for cement production - require high temperature heat and typically run on fossil fuels. Exploration is underway to replace a portion of the fossil fuels with hydrogen; the properties of hydrogen are such that it is not expected it could fully replace fossil fuel requirements. | Y02P40/10; Y02P40/125 | C04B | Base cement class (Y02P40/10). Alt fuels/biomass/Hâ‚‚ in kilns (Y02P40/125).
Cement & Concrete | Pozzolans | Traditionally, industrial by-products such as coal fly ash have been used as pozzolans to reduce the amount of clinker in cement making, but the decarbonisation of the power sector will likely lead to a reduction in the amount of fly ash available. Absent other supplementary cementitious materials, the clinker-to-cement ratio will need to increase, and emissions with it. Alternatives to traditional supplementary cementitious materials can be developed to avoid a rise in emissions from clinker. | Y02P40/10 | C04B | Base cement class (Y02P40/10).
Cement & Concrete | Raw clay | An alternative concrete formula has been developed using raw clay as a binding agent, along with an activator and a precursor. | Y02P40/10 | C04B | Base cement class (Y02P40/10).
Cement & Concrete | Unhydrated cement recycling | In the process of concrete curing, some portion of cement does not come in contact with water and is left unhydrated (some estimates suggest that up to 50% of cement could remain unhydrated). New concrete crushing technologies are under development that would enable recovering this unhydrated cement from end-of-life concrete for direct reuse as new cement. | Y02P40/10 | C04B | Base cement class (Y02P40/10).
Chemicals & Plastics | Biomass and waste gasification (methanol) | Biomass can replace oil, natural gas and coal as a feedstock for methanol production. The biomass feedstock is converted into syngas, which is then conditioned for methanol synthesis. | Y02P20/10; Y02P20/141; Y02P20/145 | B01J; C01; C07; C07C | Off-gas valorization (Y02P20/145, /50). Chemicals efficiency baseline (Y02P20/10). Ammonia chain feedstocks/Nâ‚‚O mitigation (Y02P20/141, /151). COâ‚‚-to-methanol / carbon recycling (Y02P20/145).
Chemicals & Plastics | Biomass gasification (ammonia) | Ammonia production involves combining nitrogen with hydrogen in the Haber-Bosch process. While the conventional method produces the hydrogen via steam methane reforming, this process gasifies biomass to produce a synthetic fuel (syngas) rich in hydrogen. | Y02P20/10; Y02P20/141; Y02P20/145; Y02P20/151 | B01J; C01; C01C; C07 | Off-gas valorization (Y02P20/145, /50). Chemicals efficiency baseline (Y02P20/10). Ammonia chain feedstocks/Nâ‚‚O mitigation (Y02P20/141, /151). COâ‚‚-to-methanol / carbon recycling (Y02P20/145).
Chemicals & Plastics | Black liquor gasification and valorisation | The process uses water under supercritical conditions to crack carbon bonds within end-of-life plastic, thus breaking down polymers into shorter chain hydrocarbons. | Y02P20/10 | B01J; C01; C07 | Chemicals efficiency baseline (Y02P20/10).
Chemicals & Plastics | CO2- and electrolytic hydrogen-based produced with variable renewables (methanol) | A synthetic gas (or syngas) composed predominantly of COÂ and hydrogen is produced from methane. Under particular conditions, the COÂ and hydrogen react together to produce methanol. This process relies on hydrogen produced from water electrolysis. With waste CO2Â from industrial processes, the yield of methanol is increased. | Y02P20/10; Y02P20/145 | B01J; C01; C07; C07C | Off-gas valorization (Y02P20/145, /50). Chemicals efficiency baseline (Y02P20/10). COâ‚‚-to-methanol / carbon recycling (Y02P20/145).
Chemicals & Plastics | Chemical absorption (ammonia) | Chemical absorption of CO2 is a common process operation based on the reaction between CO2 and a chemical solvent (e.g. amine-based). The CO2 is released at temperatures typically in the range 120 Â°C to 150 Â°C and the solvent is regenerated for further operation. This capture technology is widely used commercially as part of the SMR hydrogen production process, capturing concentrated streams of process emissions, with multiple commercial plants in operation capturing CO2 for use, often for urea or storing captured CO2 via EOR (TRL 11). Only two known ammonia plants are capturing dilute emissions for use (TRL 9 for CCU), CO2 capture is also being applied to the dilute CO2 stream from fuel combustion for heat provision. Two known ammonia plants are capturing dilute emissions for use (TRL 9 for CCU). No known ammonia plants are capturing dilute emissions for permanent storage, although based on other related experience there would be no major technology hurdles to overcome (TRL 8 for full CCS chain). | Y02C 20/40; Y02P20/10; Y02P20/141; Y02P20/151 | B01D; B01J; C01; C01C; C07 | Cement CCUS + COâ‚‚ capture. Steel CCUS (Y02P10/122) + COâ‚‚ capture. Chemicals efficiency baseline (Y02P20/10). Ammonia chain feedstocks/Nâ‚‚O mitigation (Y02P20/141, /151). COâ‚‚ capture in chemicals (Y02C 20/40).
Chemicals & Plastics | Chemical absorption (high value chemicals) | Chemical absorption of CO2 is a common process operation based on the reaction between CO2 and a chemical solvent (e.g. amine-based). The CO2 is released at temperatures typically in the range 120 Â°C - 150 Â°C and the solvent is regenerated for further operation. | Y02C 20/40; Y02P20/10; Y02P20/133; Y02P20/50 | B01D; B01J; C01; C07; C07C | Cement CCUS + COâ‚‚ capture. Steel CCUS (Y02P10/122) + COâ‚‚ capture. Off-gas valorization (Y02P20/145, /50). Chemicals efficiency baseline (Y02P20/10). Synthesis & e-cracker electrification (Y02P20/50, /133). COâ‚‚ capture in chemicals (Y02C 20/40).
Chemicals & Plastics | Chemical absorption (methanol) | Chemical absorption of CO2 is a common process operation based on the reaction between CO2 and a chemical solvent (e.g. amine-based). The CO2 is released at temperatures typically in the range 120Â°C - 150Â°C and the solvent is regenerated for further operation. We are not aware of projects currently using this capture technology in methanol production linked with CO2 storage - thus the technology is at TRL 5 for the full CCS chain, in contrast to TRL 9 for CCU. Multiple commercial coal-based methanol plants use chemical absorption as part of the production process, putting the capture technology itself at TRL 11. We are aware of projects subsequently using the CO2, putting the CCU chain at TRL 9. | Y02C 20/40; Y02P20/10; Y02P20/145 | B01D; B01J; C01; C07; C07C | Cement CCUS + COâ‚‚ capture. Steel CCUS (Y02P10/122) + COâ‚‚ capture. Off-gas valorization (Y02P20/145, /50). Chemicals efficiency baseline (Y02P20/10). COâ‚‚-to-methanol / carbon recycling (Y02P20/145). COâ‚‚ capture in chemicals (Y02C 20/40).
Chemicals & Plastics | Chemical depolymerisation for PET | This chemical recycling technology uses chemicals to break down polymers into monomers. Techniques vary in the amount of heat and pressure used, but generally considerably less heat is used compared to pyrolysis. | Y02P20/10; Y02P20/129; Y02P20/145 | B01J; C01; C07; C08F; C08J | Off-gas valorization (Y02P20/145, /50). Chemicals efficiency baseline (Y02P20/10). COâ‚‚-to-methanol / carbon recycling (Y02P20/145). Advanced polymer recycling (Y02P20/129).
Chemicals & Plastics | Chemical depolymerisation for polystyrene | This chemical recycling technology uses chemicals to break down polymers into monomers. Techniques vary in the amount of heat and pressure used, but in general, considerably less heat is used compared to pyrolysis. | Y02P20/10; Y02P20/129; Y02P20/145 | B01J; C01; C07; C08F; C08J | Off-gas valorization (Y02P20/145, /50). Chemicals efficiency baseline (Y02P20/10). COâ‚‚-to-methanol / carbon recycling (Y02P20/145). Advanced polymer recycling (Y02P20/129).
Chemicals & Plastics | Chemical looping combustion (coal) | Chemical looping is a technology that involves CO2 capture at high temperatures using two main reactors. Chemical looping systems use small particles of metal (e.g. iron, manganese) to bind oxygen from the air to form a metal oxide (1st reactor), which is then transported to the other reactor where it releases the oxygen for the combustion of the fuel, thus generating energy and a concentrated stream of CO2 (2nd reactor). The metal is then looped back to the first reactor. A main benefit of solid looping is the potentially lower overall process energy consumption. Challenges include reducing the cost and degradation of the metal carrier (IEAGHG, 2019). | Y02P20/10 | B01J; C01; C07 | Chemicals efficiency baseline (Y02P20/10).
Chemicals & Plastics | Chemical looping with CCUS | Chemical looping combustion (CLC) is a process for generating energy from fossil fuels while capturing carbon dioxide (CO2) emissions. Unlike traditional combustion, which burns fossil fuels in the presence of air, CLC uses metal oxides as oxygen carriers to provide oxygen for combustion while also capturing and separating CO2 from the flue gas. Fluidised bed chemical looping is a process in which two reactors work in parallel to generate hydrogen and a high-purity CO2 stream. In the first reactor, an oxygen carrier (metal oxide) is oxidised with steam, thus producing H2. The oxidised oxygen carrier is sent to the second reactor, where it is brought into contact with a fuel. The fuel is oxidised generating CO2 while reducing the oxygen carrier, which is sent back to the first reactor, working in a loop. In the fixed-bed chemical looping hydrogen process, the oxygen carrier is not physically circulated. Instead, the oxidation and reduction steps take place alternately in the same fixed-bed reactor, which allows for easy operation without moving parts and high hydrogen purity. The asynchronous use of multiple reactors enables continuous hydrogen production and recovery of heat from exothermic oxidation for endothermic reduction, which increases the overall efficiency of the process. | Y02C 20/40; Y02P20/10 | B01D; B01J; C01; C07 | Cement CCUS + COâ‚‚ capture. Steel CCUS (Y02P10/122) + COâ‚‚ capture. Chemicals efficiency baseline (Y02P20/10). COâ‚‚ capture in chemicals (Y02C 20/40).
Chemicals & Plastics | Chemical methanation | Chemical methanation is the conversion of carbon monoxide and carbon dioxide to methane through hydrogenation in the presence of a catalyst, particularly nickel, due to its high activity, selectivity, low cost and abundance. For the methanation, a source of carbon is needed, such as carbon monoxide (CO) in the syngas from gasification or pyrolysis (e.g. biomass gasification), or carbon dioxide (CO2) from exhaust gases from combustion (industry, power generation), fermentation, anaerobic digestion (biogas) or captured directly from the air. CO and CO2 methanation processes have been investigated for more than 100 years, originally to remove CO in ammonia production, as it acts as a catalyst poison, and to purify hydrogen at refineries. Afterwards, CO methanation gained importance during the oil crisis in the late 1970s, to produce a natural gas substitute using syngas from coal gasification. CO2 methanation process developments primarily rely on CO methanation research with basic studies performed in the 1980s. Even though methanation has been applied by industry for many years, an optimisation of state-of-the-art methanation technologies is needed, particularly for direct CO2 methanation. Research seeks to improve the methanation catalysts, varying gas compositions, and to enhance process flexibility associated with variable production of hydrogen. | Y02P20/10 | B01J; C01; C07 | Chemicals efficiency baseline (Y02P20/10).
Chemicals & Plastics | Chemical reaction storage | This thermochemical heat storage is based on gas-gas or gas-solid reactions, by using thermal energy to dissociate compounds (â€œABâ€) into two reaction products (â€œAâ€ and â€œBâ€). Upon subsequent recombination of the reactants, an exothermic reverse reaction occurs and the previously-stored heat of reaction is released. This allows for the theoretically lossless storage of thermal energy. 95% of the installed systems are in R&D and have reached a TRL of 3-4. | Y02P20/10 | B01J; C01; C07 | Chemicals efficiency baseline (Y02P20/10).
Chemicals & Plastics | Chemical recycling | A leaching solution dissolves the plastic surrounding cables. It is useful for non-uniformly sized cables but produces waste. | Y02P20/10; Y02P20/129; Y02P20/145 | B01J; C01; C07; C08F; C08J | Off-gas valorization (Y02P20/145, /50). Chemicals efficiency baseline (Y02P20/10). COâ‚‚-to-methanol / carbon recycling (Y02P20/145). Advanced polymer recycling (Y02P20/129).
Chemicals & Plastics | Cryogenic capture (ammonia) | Cryogenic capture is a refrigeration-based system of separating CO2. | Y02C 20/40; Y02P20/10; Y02P20/141; Y02P20/151 | B01D; B01J; C01; C01C; C07 | Cement CCUS + COâ‚‚ capture. Steel CCUS (Y02P10/122) + COâ‚‚ capture. Chemicals efficiency baseline (Y02P20/10). Ammonia chain feedstocks/Nâ‚‚O mitigation (Y02P20/141, /151). COâ‚‚ capture in chemicals (Y02C 20/40).
Chemicals & Plastics | Electric heating with thermochemical storage (high temperature heating) | Thermo-chemical heat storage relies on reversive exo/endotherm reactions to chemically store heat in a material. This technology uses this principle to generate high temperature heat when excess renewable electricity is available and store it in the reactant material. The high temperature heat can then be released whenever needed by industrial applications. This technology can also be applied for energy storage on the power grid. | Y02P20/10; Y02P20/133 | B01J; C01; C07 | Chemicals efficiency baseline (Y02P20/10). Synthesis & e-cracker electrification (Y02P20/50, /133).
Chemicals & Plastics | Electrochemical recovery systems | Advanced electrowinning and electrorefining processes designed specifically for recovering high-purity metals from complex, low-concentration solutions. It should be noted that the technology applies to secondary as well as primary metal production. | Y02P20/10 | B01J; C01; C07 | Chemicals efficiency baseline (Y02P20/10).
Chemicals & Plastics | Electrolytic hydrogen-based produced with variable renewables (ammonia) | Ammonia production involves combining nitrogen with hydrogen in the Haber-Bosch process. While the conventional method produces the hydrogen via steam methane reforming, this process produces the hydrogen through electrolysis. | Y02P20/10; Y02P20/141; Y02P20/151 | B01J; C01; C01C; C07 | Chemicals efficiency baseline (Y02P20/10). Ammonia chain feedstocks/Nâ‚‚O mitigation (Y02P20/141, /151).
Chemicals & Plastics | Fermentation (ethylene) | Ethylene (C2H4) can be produced from bio-ethanol (C2H6O) via dehydration processes. The bio-ethanol could be produced from sugary biomass (e.g. sugarcane) by fermentation or from starchy biomass (e.g. corn) by hydrolysis followed by fermentation (first generation biofuel production technologies). | Y02P20/10; Y02P20/133; Y02P20/50 | B01J; C01; C07; C07C | Off-gas valorization (Y02P20/145, /50). Chemicals efficiency baseline (Y02P20/10). Synthesis & e-cracker electrification (Y02P20/50, /133).
Chemicals & Plastics | Gas fermentation-to-ethanol-to-ethylene | In this process, CO2 is captured from ethylene steam craker and converted to ethanol, and then converted into ethylene. | Y02P20/10; Y02P20/133; Y02P20/50 | B01J; C01; C07; C07C | Off-gas valorization (Y02P20/145, /50). Chemicals efficiency baseline (Y02P20/10). Synthesis & e-cracker electrification (Y02P20/50, /133).
Chemicals & Plastics | Hydrothermal upgrading | This process uses water under supercritical conditions to crack carbon bonds within end-of-life plastic, thus breaking down polymers into shorter chain hydrocarbons. | Y02P20/10; Y02P20/129; Y02P20/145 | B01J; C01; C07; C08F; C08J | Off-gas valorization (Y02P20/145, /50). Chemicals efficiency baseline (Y02P20/10). COâ‚‚-to-methanol / carbon recycling (Y02P20/145). Advanced polymer recycling (Y02P20/129).
Chemicals & Plastics | Lignin (biomass) (benzene, toluene and xylenes) | BTX aromatics can be produced from lignin via several different routes, including cracking of de-oxygenated lignin, catalytic conversion, production from sugars (by the Diels-Alder reaction), or a hydrolysis plus nanofiltration or pervaporation process. | Y02P20/10; Y02P20/141; Y02P20/145 | B01J; C01; C07 | Off-gas valorization (Y02P20/145, /50). Chemicals efficiency baseline (Y02P20/10). Ammonia chain feedstocks/Nâ‚‚O mitigation (Y02P20/141, /151). COâ‚‚-to-methanol / carbon recycling (Y02P20/145).
Chemicals & Plastics | Lignin extraction-Organic solvent | Isolating lignin from wood pulp could enable use of lignin for new industrial products, such as chemicals, or for use as a biofuel in boilers or lime kilns. Solvent-based pulping is one of the methods under exploration. | Y02P20/10 | B01J; C01; C07 | Chemicals efficiency baseline (Y02P20/10).
Chemicals & Plastics | Lignin extraction-Precipitation and acidification | Isolating lignin from wood pulp could enable use of lignin for new industrial products, such as chemicals, or for use as a biofuel in boilers or lime kilns. Precipitation and acidification is one of the methods under exploration. | Y02P20/10 | B01J; C01; C07 | Chemicals efficiency baseline (Y02P20/10).
Chemicals & Plastics | Lignocellulosic gasification (ethylene) | Ethylene (C2H4) can be produced from bio-ethanol (C2H6O) via dehydration processes. The bio-ethanol could be produced from lignocellulosic biomass (e.g. woody crops, agricultural residues) through gasification to produce a syngas and subsequent conversion into ethanol by fermentation or catalytic conversion. | Y02P20/10; Y02P20/133; Y02P20/141; Y02P20/145; Y02P20/50 | B01J; C01; C07; C07C | Off-gas valorization (Y02P20/145, /50). Chemicals efficiency baseline (Y02P20/10). Ammonia chain feedstocks/Nâ‚‚O mitigation (Y02P20/141, /151). COâ‚‚-to-methanol / carbon recycling (Y02P20/145). Synthesis & e-cracker electrification (Y02P20/50, /133).
Chemicals & Plastics | Lithium-ion storage battery | Lithium-ion batteries, due to their high performance and rapidly dropping costs, are already used for many power stationary applications, with demand rocketing in 2023 and 2024. In the power sector, their modularity allows them to provide a range of services from frequency regulation and ancillary services, to transmission and distribution investment deferral. Spillover effects from the transport sector are driving technology development towards higher densities, while power sector applications are benefiting from idling capacity or access to less performing designs. Research in the post Lithium-ion era is already under way with new systems such as lithium-sulphur, lithium-air and sodium-ion batteries. Key advantages compared to other technologies are its high performing attributes, including high-energy density, highest cycle life, and an effective and scalable manufacturing process for small scale. | Y02P20/10 | B01J; C01; C07 | Chemicals efficiency baseline (Y02P20/10).
Chemicals & Plastics | Metal-air storage battery | Metal-air batteries consist of a metal anode in a suitable electrolyte and an air cathode, which means having an electrode whose role is oxidizing or reducing the oxygen in the air during charge or discharge. The most well-known and advanced metal-air batteries are zinc-air, metal-air, and lithium-air batteries, but other metals such as sodium, potassium, magnesium, calcium, or aluminium could be used. Metal-air batteries tend to have longer storage and discharge times because of the lower kinetics (reaction speed) to reduce or oxidize the oxygen. This feature makes those batteries less suited for applications requiring large powers, such as the acceleration need of an electric vehicle, but well adapted for long-term eneregy storage, when a relatively constant amount of energy needs to be dispatched over relatively long period of time, such as several hours or days. | Y02P20/10 | B01J; C01; C07 | Chemicals efficiency baseline (Y02P20/10).
Chemicals & Plastics | Methane pyrolysis (ammonia) | The process involves using very high temperature heat provided by electrical plasma to split methane into its constituent hydrogen and carbon atoms, without burning it. This is used to produce carbon black and can be used to produce hydrogen. While carbon black production through methane pyrolysis has been applied in initial commercial plants, several projects are working towards using methane pyrolysis to produce hydrogen and potentially using this hydrogen to produce ammonia. While some are already planning to use the hydrogen to produce ammonia, for others the intended use of hydrogen is not yet determined. | Y02P20/10; Y02P20/129; Y02P20/141; Y02P20/145; Y02P20/151 | B01J; C01; C01C; C07; C08F; C08J | Off-gas valorization (Y02P20/145, /50). Chemicals efficiency baseline (Y02P20/10). Ammonia chain feedstocks/Nâ‚‚O mitigation (Y02P20/141, /151). COâ‚‚-to-methanol / carbon recycling (Y02P20/145). Advanced polymer recycling (Y02P20/129).
Chemicals & Plastics | Methane pyrolysis (methanol) | Methane splitting/pyrolysis/cracking is a thermochemical process in which methane is decomposed in H2 and solid carbon in the presence of a catalyst, thus generating CO2-free H2 since the carbon present in the methane is separated as a solid carbon that can be used in different applications. In methanol production, methane pyrolysis can be used to generate the required syngas without emitting CO2; the subsequent process steps - methanol synthesis and distillation - can be carried out nearly unchanged. While carbon black production through methane pyrolysis has been applied in initial commercial plants, several projects are working towards using methane pyrolysis to produce hydrogen and potentially using this hydrogen to produce methanol. While some are already planning to use the hydrogen to produce ammonia, for others the intended use of hydrogen is not yet determined. | Y02P20/10; Y02P20/129; Y02P20/145 | B01J; C01; C07; C07C; C08F; C08J | Off-gas valorization (Y02P20/145, /50). Chemicals efficiency baseline (Y02P20/10). COâ‚‚-to-methanol / carbon recycling (Y02P20/145). Advanced polymer recycling (Y02P20/129).
Chemicals & Plastics | Methanol-based (benzene, toluene and xylenes) | Aromatics such as benzene, toluene and xylenes (BTX) can be produced from methanol via a catalytic conversion process. | Y02P20/10; Y02P20/145 | B01J; C01; C07; C07C | Off-gas valorization (Y02P20/145, /50). Chemicals efficiency baseline (Y02P20/10). COâ‚‚-to-methanol / carbon recycling (Y02P20/145).
Chemicals & Plastics | Naphtha catalytic cracking (high value chemicals) | Fluid catalytic cracking (FCC) is the second largest source of propylene, which is essentially a by-product of refinery gasoline production. While the usual feed to an FCC unit is heavy hydrocarbons, the use of naphtha as feedstock improves the yield of the process and increases the capability to control the composition of olefins. | Y02P20/10; Y02P20/133; Y02P20/50 | B01J; C01; C07; C07C | Off-gas valorization (Y02P20/145, /50). Chemicals efficiency baseline (Y02P20/10). Synthesis & e-cracker electrification (Y02P20/50, /133).
Chemicals & Plastics | Nuclear (water splitting) | Thermochemical water splitting uses thermal energy (i.e. pure thermochemical cycles) or thermal and electrical energy (i.e. hybrid thermochemical cycles) and cycles of chemical reactions to produce hydrogen and oxygen from water. Nuclear and concentrated solar can be used for the generation of these high temperatures. Over 360 thermochemical processes are known and have been described. The down selection from all these processes is done by a reduced number of chemical steps (ideally 2, usually 3, to maximum of 4), the use of heat at a value that can be provided by nuclear reactors (850Â°C is a maximum, 650-550Â°C is preferred), and the preference (if possible) for liquid and gas products used in all cycles. Today ten or so cycles are still being investigated and are compatible with nuclear heat. The concept of using thermochemical cycles for hydrogen production started with the first patent in the early 1920s on a two-step cycle, but it was not until the early 1960s that several research activities started to tackle the topic. | Y02P20/10 | B01J; C01; C07 | Chemicals efficiency baseline (Y02P20/10).
Chemicals & Plastics | Physical absorption (ammonia) | Physical absorption uses a liquid solvent to absorb CO2 from flue gases that have high CO2 partial pressures, without a chemical reaction occurring. Common physical solvents include Selexol (dimethyl ethers of polyethylene glycol) and Rectisol (methanol). Capture technology widely used commercially as part of the SMR hydrogen production process (TRL 11 for capture technology, TRL 9 for full CCS chain), with some projects storing captured CO2 via EOR. | Y02C 20/40; Y02P20/10; Y02P20/141; Y02P20/151 | B01D; B01J; C01; C01C; C07 | Cement CCUS + COâ‚‚ capture. Steel CCUS (Y02P10/122) + COâ‚‚ capture. Chemicals efficiency baseline (Y02P20/10). Ammonia chain feedstocks/Nâ‚‚O mitigation (Y02P20/141, /151). COâ‚‚ capture in chemicals (Y02C 20/40).
Chemicals & Plastics | Physical absorption (high value chemicals) | Physical absorption uses a liquid solvent to absorb CO2 from flue gases that have high CO2 partial pressures, without a chemical reaction occurring. Common physical solvents include Selexol (dimethyl ethers of polyethylene glycol) and Rectisol (methanol). | Y02C 20/40; Y02P20/10; Y02P20/133; Y02P20/50 | B01D; B01J; C01; C07; C07C | Cement CCUS + COâ‚‚ capture. Steel CCUS (Y02P10/122) + COâ‚‚ capture. Off-gas valorization (Y02P20/145, /50). Chemicals efficiency baseline (Y02P20/10). Synthesis & e-cracker electrification (Y02P20/50, /133). COâ‚‚ capture in chemicals (Y02C 20/40).
Chemicals & Plastics | Physical absorption (methanol) | Physical absorption uses a liquid solvent to absorb CO2 from flue gases that have high CO2 partial pressures, without a chemical reaction occurring. Common physical solvents include Selexol (dimethyl ethers of polyethylene glycol) and Rectisol (methanol). | Y02C 20/40; Y02P20/10; Y02P20/145 | B01D; B01J; C01; C07; C07C | Cement CCUS + COâ‚‚ capture. Steel CCUS (Y02P10/122) + COâ‚‚ capture. Off-gas valorization (Y02P20/145, /50). Chemicals efficiency baseline (Y02P20/10). COâ‚‚-to-methanol / carbon recycling (Y02P20/145). COâ‚‚ capture in chemicals (Y02C 20/40).
Chemicals & Plastics | Physical adsorption (ammonia) | In physical adsorption, molecules are captured on the surface of selective materials called adsorbents. Desorption of the CO2 (release from the surface) may be achieved using pressure swing adsorption (PSA), performed at high pressure, or Vacuum Swing Adsorption (VSA), which operates at ambient pressure. A hybrid configuration also exists, known as Vacuum Pressure Swing Adsorption (VPSA). | Y02C 20/40; Y02P20/10; Y02P20/141; Y02P20/151 | B01D; B01J; C01; C01C; C07 | Cement CCUS + COâ‚‚ capture. Steel CCUS (Y02P10/122) + COâ‚‚ capture. Chemicals efficiency baseline (Y02P20/10). Ammonia chain feedstocks/Nâ‚‚O mitigation (Y02P20/141, /151). COâ‚‚ capture in chemicals (Y02C 20/40).
Chemicals & Plastics | Physical adsorption (methanol) | Physical separation is based on adsorption, in which molecules are captured on the surface of selective materials called adsorbents. Desorption of the CO2 (release from the surface) may be achieved using pressure swing adsorption (PSA), performed at high pressure, or vacuum swing adsorption (VSA), which operates at ambient pressure. A hybrid configuration also exists, known as vacuum pressure swing adsorption (VPSA). | Y02C 20/40; Y02P20/10; Y02P20/145 | B01D; B01J; C01; C07; C07C | Cement CCUS + COâ‚‚ capture. Steel CCUS (Y02P10/122) + COâ‚‚ capture. Off-gas valorization (Y02P20/145, /50). Chemicals efficiency baseline (Y02P20/10). COâ‚‚-to-methanol / carbon recycling (Y02P20/145). COâ‚‚ capture in chemicals (Y02C 20/40).
Chemicals & Plastics | Post-combustion: chemical absorption (biomass with CCUS) | At a biomass-fired power plant with post-combustion capture using chemical absorption, the CO2 is separated from the combustion flue gas by using a chemical solvent (e.g. amine-based). The CO2 is released at high temperature and the solvent regenerated for further operation. | Y02C 20/40; Y02P20/10; Y02P20/141; Y02P20/145 | B01D; B01J; C01; C07 | Cement CCUS + COâ‚‚ capture. Steel CCUS (Y02P10/122) + COâ‚‚ capture. Off-gas valorization (Y02P20/145, /50). Chemicals efficiency baseline (Y02P20/10). Ammonia chain feedstocks/Nâ‚‚O mitigation (Y02P20/141, /151). COâ‚‚-to-methanol / carbon recycling (Y02P20/145). COâ‚‚ capture in chemicals (Y02C 20/40).
Chemicals & Plastics | Post-combustion: chemical absorption (coal with CCUS) | At a coal-fired power plant with post-combustion capture using chemical absorption, the CO2 is separated from the combustion flue gas by using a chemical solvent (e.g. amine-based). The CO2 is released at elevated temperatures, the solvent regenerated and recycled back for further operation. | Y02C 20/40; Y02P20/10 | B01D; B01J; C01; C07 | Cement CCUS + COâ‚‚ capture. Steel CCUS (Y02P10/122) + COâ‚‚ capture. Chemicals efficiency baseline (Y02P20/10). COâ‚‚ capture in chemicals (Y02C 20/40).
Chemicals & Plastics | Post-combustion: chemical absorption (natural gas with CCUS) | At a natural gas-fired power plant with post-combustion capture using chemical absorption, the carbon dioxide is separated from the combustion flue gas by reaction of CO2 with a chemical solvent (e.g. amine-based) to form a weakly bonded intermediate compound, which may be regenerated with the application of heat to produce the original solvent (for further operation) and a concentrated CO2 stream. | Y02C 20/40; Y02P20/10 | B01D; B01J; C01; C07 | Cement CCUS + COâ‚‚ capture. Steel CCUS (Y02P10/122) + COâ‚‚ capture. Chemicals efficiency baseline (Y02P20/10). COâ‚‚ capture in chemicals (Y02C 20/40).
Chemicals & Plastics | Pyrolysis of by-product streams | In pyrolysis, biomass is heated in the absence of oxygen and decomposes into bio-oil and biochar. The side streams of pulp and paper processing can be subject to pyrolysis depending on the various levels of water content. | Y02P20/10; Y02P20/129; Y02P20/145 | B01J; C01; C07; C08F; C08J | Off-gas valorization (Y02P20/145, /50). Chemicals efficiency baseline (Y02P20/10). COâ‚‚-to-methanol / carbon recycling (Y02P20/145). Advanced polymer recycling (Y02P20/129).
Chemicals & Plastics | Pyrolysis recycling | Pyrolysis is the breakdown of material at high temperatures in the absence of oxygen. Pyrolysis can be used to convert mixed plastic waste into liquid hydrocarbons, which can be used again by the petrochemical industry. | Y02P20/10; Y02P20/129; Y02P20/145 | B01J; C01; C07; C08F; C08J | Off-gas valorization (Y02P20/145, /50). Chemicals efficiency baseline (Y02P20/10). COâ‚‚-to-methanol / carbon recycling (Y02P20/145). Advanced polymer recycling (Y02P20/129).
Chemicals & Plastics | Redox flow storage battery | Redox flow batteries use a liquid solution to store energy, rather than storing it in a solid material like lithium-ion batteries. Flow batteries consist of two electrolytes contained in tanks separated by an ion-selective membrane that allows only certain ions to pass through during the charging or discharging process. Negative and positive electrolytes contain dissolved atoms or molecules that can react electrochemically to release or store electrons. During discharge, an electron is released from the anode (negative electrolyte) via an oxidation reaction, travels through an external circuit and is accepted at the cathode (positive electrolyte) via a reduction reaction. During charging, the opposite flows and reactions take place as the battery stores energy. The separation of the energy (the electrolyte tanks) and power (the membrane) components allows a tailored design: larger storage tanks increase energy storage capacity. Flow batteries are less sensitive to deep discharge, have a long life cycle and unlimited energy capacity. However, they also have a lower volumetric energy density. Several chemistries can be used, but the most mature is the vanadium redox battery (VRB), which uses vanadium ions as the charge carrier. However, the supply of vanadium is limited and cheaper alternatives are being investigated. | Y02P20/10 | B01J; C01; C07 | Chemicals efficiency baseline (Y02P20/10).
Chemicals & Plastics | Sodium-ion storage battery | Sodium-ion batteries are a type of battery with a cathode consisting of a sodium-based material, an anode (not necessary a sodium-based material) and a liquid electrolyte consisting of sodium salts with small amounts of additives. During charging, sodium ions move from the cathode to the anode while electrons move through the external circuit. The reverse process occurs during discharge. Sodium-ion batteries are similar in structure to lithium-ion batteries, but the lithium is replaced by sodium compounds. The main advantage of sodium-ion batteries is the natural abundance of sodium, but challenges include low energy density and shorter cycle life. For applications where energy density is not critical, such as stationary battery energy storage or short-range mobility, sodium-ion batteries could be an alternative. | Y02P20/10 | B01J; C01; C07 | Chemicals efficiency baseline (Y02P20/10).
Chemicals & Plastics | Solar (water splitting) | Thermochemical water splitting cycles use a sequence of thermochemical reactions in a closed cycle which has the net effect of splitting water into hydrogen and oxygen; intermediate reactants are recycled in the reaction loop. One or more thermochemical reactions require heat at high temperatures, which, however, are lower than those of direct water splitting (typically < 1500Â°C). Nuclear and concentrated solar power can be used to generate these high temperatures. In some examples of this technology, the cycles also include electrochemical reactions and are called hybrid cycles. | Y02P20/10 | B01J; C01; C07 | Chemicals efficiency baseline (Y02P20/10).
Chemicals & Plastics | Solid-state battery | Solid-state batteries (SSBs) are a promising evolution of state-of-the-art lithium-ion batteries, where the liquid (flammable) electrolyte is substituted with a solid electrolyte. They are currently attracting major interest and investments. The advantages of using solid electrolytes are that it can potentially allow for higher energy density anodes (such as lithium metal or silicon), leading to higher energy density, and that they are not flammable, leading to safety benefits. Both of these benefits, however, still need to be demonstrated at the battery pack level, in which challenges persist, such as the need for high stack pressure and â€œcell breathingâ€ (battery cells changing their volume during cycling due to volume expansion of the lithium or silicon anode). Lastly, it should be noted that â€œsolid-state batteriesâ€ are not perfectly defined yet, and can range from polymer electrolyte that is heated during operation and gel-based electrolyte to almost-SSBs, that embed a small volume of liquid electrolytes, and all-SSBs, with the latter using only solid electrolytes. Besides the electrolyte and anode, SSBs typically use the same cathode materials as lithium-ion batteries. | Y02P20/10 | B01J; C01; C07 | Chemicals efficiency baseline (Y02P20/10).
Chemicals & Plastics | Solvent dissolution for PET | Solvent is used to separate out the polymer, which is then purified in a liquid state (similar to purifying drinking water). The polymer is not depolymerised (broken into its component monomers), but rather purification removes colour, odour and contaminants from plastic waste in order to extract a virgin-quality polymer. | Y02P20/10; Y02P20/129; Y02P20/145 | B01J; C01; C07; C08F; C08J | Off-gas valorization (Y02P20/145, /50). Chemicals efficiency baseline (Y02P20/10). COâ‚‚-to-methanol / carbon recycling (Y02P20/145). Advanced polymer recycling (Y02P20/129).
Chemicals & Plastics | Solvent dissolution for PP | Solvent is used to separate out the polymer, which is then purified in a liquid state (similar to purifying drinking water). The polymer is not depolymerised (broken into its component monomers), but rather purification removes colour, odour and contaminants from plastic waste in order to extract a virgin-quality polymer. | Y02P20/10; Y02P20/129; Y02P20/145 | B01J; C01; C07; C08F; C08J | Off-gas valorization (Y02P20/145, /50). Chemicals efficiency baseline (Y02P20/10). COâ‚‚-to-methanol / carbon recycling (Y02P20/145). Advanced polymer recycling (Y02P20/129).
Chemicals & Plastics | Sorption process storage | Sorption processes can be used to absorb and release heat through adsorption (physical bonding) and absorption (uptake/dissolution of a material). In adsorption, the reactants (e.g. zeolite and water) are separated during charging and the heat of reaction is released after recombination. The sorption principle can be applied for thermal energy storage as well as for chemical heat pumps. Whereas sorption heat pumps are commercially available, sorption-based thermal energy storage with discharging cycles of more than 1 hour are still in research and development. Sorption storage systems are at a TRL 5-7, with the exception of sorption heat pumps which have been fully commercialised (TRL 9). | Y02P20/10 | B01J; C01; C07 | Chemicals efficiency baseline (Y02P20/10).
Chemicals & Plastics | Steam cracker electrification (high value chemicals) | Steam cracking is a process in which long-chain hydrocarbons are broken into simpler ones, for example splitting naphtha into olefins and aromatics for further processing. Due to high temperature requirements, steam crackers are currently fossil fuel-fired. However, exploration is underway to run steam crackers on electricity. | Y02P20/10; Y02P20/133; Y02P20/50 | B01J; C01; C07; C07C | Off-gas valorization (Y02P20/145, /50). Chemicals efficiency baseline (Y02P20/10). Synthesis & e-cracker electrification (Y02P20/50, /133).
Chemicals & Plastics | Synthetic hydrogen-based fuels in a conventional steam cracker (high value chemicals) | With this technology, synthetic fuels produced using CO2 and hydrogen are directly integrated into a conventional steam cracker. | Y02P20/10; Y02P20/133; Y02P20/50 | B01J; C01; C07; C07C | Off-gas valorization (Y02P20/145, /50). Chemicals efficiency baseline (Y02P20/10). Synthesis & e-cracker electrification (Y02P20/50, /133).
Chemicals & Plastics | Thermal decontamination in a vacuum reactor with integrated nitrogen flushing for PET | This process produces new food-grade bottles from used bottles through a melting and decontamination process in a reactor. Moisture is removed from PET flakes under vacuum conditions, and nitrogen flushing to reduce colouration. Heat causes the polymer structure to open, enabling removal of contaminants and internal moisture. Pellets are then formed in a centrifuge, then undergo solid state polycondensation, before being extruded into new plastic. | Y02P20/10 | B01J; C01; C07 | Chemicals efficiency baseline (Y02P20/10).
Chemicals & Plastics | Thermo-chemical storage | Storage device based on reversible chemical reaction which allows heat adsorptions. Thermal energy is used to dissociate compounds (â€œABâ€) into two reaction products (â€œAâ€ and â€œBâ€). Upon subsequent recombination of the reactants, an exothermic reverse reaction occurs and the previously-stored heat of reaction is released. A reverse reaction results in heat release. This allows for the theoretically loss-less storage of thermal energy. | Y02P20/10 | B01J; C01; C07 | Chemicals efficiency baseline (Y02P20/10).
Shipping | Air lubrication | Air lubrication systems (ALS) use compressed air released over the bottom of a vessel hull to reduce the friction incurred by the passing water. Different technologies can be used: air bubble lubrication is the most mature solution, and necessitates balancing the additional energy necessary to actuate the air compressor(s) with the propulsion energy savings; other more advanced solutions include air cavity, which requires a bounded section on the hull to entrap air and eliminate contact with water over a large area, and air cushion, which uses a large volume of air to elevate the vessel. | Y02T70/00; Y02T70/10 | B63B | Maritime umbrella/efficiency/ops (Y02T70/00, /10, /40).
Shipping | Ammonia (bunkering) | Ammonia is easier to store than hydrogen. It can be stored in a liquid form in pressurised tanks (1 Mpa, ambient temperature) or at ambient pressure with a temperature of -33 Â°C (instead of -253 Â°C for H2). Refrigeration techniques are required, not cryogenics. Ammonia offers a higher volumetric energy content compared to hydrogen (+70%). Ammonia is already produced and transported in large quantities around the world. Therefore bunker supplies could, in theory, be readily accommodated. Ammonia is very toxic and thus specific design and operation measures need to be implemented: no bunkering at the same time as cargo loading/unloading; layout with ample space and minimized distances; if possible, remote operation to reduce personnel exposure; special procedures and protective equipment for the personnel; purging of the lines with inert gas and the possibility to drain ammonia back from ship to bunker. | Y02T70/00 | B63B; C10L | Maritime umbrella/efficiency/ops (Y02T70/00, /10, /40).
Shipping | Ammonia solid oxide fuel cell electric ship | Solid Oxide Fuel Cells can be designed to be fuelled with ammonia. They operate at very high temperature (500-1000 Â°C). This fuel cell has low sensitivity to impurities, it has a high cost (compared to other fuel cell technologies for maritime applications), can have medium size and has a moderate lifetime. Typical efficiency is 60% and this can be optimised to 85% with heat recovery, http://www.dnvgl.com/maritime/publications/alternative-fuel-assessment-download.html. Ammonia is very toxic and thus specific design and operation measures need to be implemented: confinement of propulsion system, tank connection spaces and fuel preparation room; double piping; leak detection; boil-off gas management system; ventilation of confinement areas; corrosion-resistant materials; layout protecting tanks in case of collision or loading/unloading accidents; special procedures and protective equipment for maintenance personnel. | Y02T70/00 | B63B; C10L | Maritime umbrella/efficiency/ops (Y02T70/00, /10, /40).
Shipping | Ammonia-fuelled ship engine | Combustion engines fuelled with ammonia could represent a carbon-free solution for ship propulsion, particularly for long-distance oceangoing merchant ships. Ammonia is the most traded chemical commodity, so operators already have expertise in handling it. Its storage and transport infrastructure is well deployed. Ammonia is over 50% more energy-dense per unit of volume than liquid hydrogen, therefore potentially more suitable as a transport fuel than hydrogen. With ammonia, the tanks would still need to be 3.4 times larger than for diesel for the same energy capacity. It is stored at -33Â°C, which is higher than the storage temperatures required for natural gas and hydrogen (-153Â°C and -253Â°C, respectively). Nevertheless, challenges remain, especially related to the hard-to-ignite combustion process and a low flame speed. Ammonia is very toxic and thus specific design and operation measures need to be implemented: confinement of machinery, tank connection spaces and fuel preparation room; double piping; leak detection; boil-off gas management system; ventilation of confinement areas; corrosion-resistant materials; layout protecting tanks in case of collision or loading/unloading accidents; special procedures and protective equipment for maintenance personnel. Engine design and exhaust gas treatment must also control ammonia slip and NOx release, for their potential impact on human health, and Nâ‚‚O emissions, as its global warming potential is 265 times higher than that of COâ‚‚. | Y02T70/00 | B63B; C10L | Maritime umbrella/efficiency/ops (Y02T70/00, /10, /40).
Shipping | Automated and connected ship | Automated and connected ships may improve energy efficiency. Fully autonomous ships may be able to take longer voyages at lower speeds and greater fuel efficiency. | Y02T70/00 | B63B | Maritime umbrella/efficiency/ops (Y02T70/00, /10, /40).
Shipping | Battery electric ship | In battery electric ships, the power for propulsion and auxiliaries comes from batteries, which are charged while at berth from the on-shore electricity grid. Given the current limitations of the energy density of batteries, battery electric ships will mostly find applications on short-distance routes. | Y02T70/00 | B63B | Maritime umbrella/efficiency/ops (Y02T70/00, /10, /40).
Shipping | Biogas-fuelled ship engine | In liquefied biogas internal combustion engine ships, propulsion and auxiliaries are powered by an engine running on natural gas. At the time of writing, the majority of engines in operation are low-pressure dual fuel, which are characterised by methane slips that limit the GHG mitigation potential of this powertrain. The adoption of direct injection high pressure engines could limit the slip (Source: https://theicct.org/publications/climate-impacts-LNG-marine-fuel-2020). | Y02T70/00 | B63B | Maritime umbrella/efficiency/ops (Y02T70/00, /10, /40).
Shipping | Dynamic route optimisation | Waves, wind and currents have an influence on the shipâ€™s energy consumption, which can be reduced through route optimisation using algorithms that can use artificial intelligence, relying on weather forecasts, data from satellites or buoy networks. | Y02T70/00; Y02T70/40 | B63B | Maritime umbrella/efficiency/ops (Y02T70/00, /10, /40).
Shipping | Fast charging | Fast charging equipment is necessary to recharge the batteries of electric ships. Chargers can be constituted by a plug, typically with automated connection, or by a wireless device. Battery-electric ferries are mainly recharged on each docking. Due to the high power needed (up to several MW), an active cooling system will typically be used for the cable and connector (on the port side and on the vessel side). Available technical solutions include water cooling, air cooling, other fluid cooling or super conductive cables. | Y02T70/00 | B63B | Maritime umbrella/efficiency/ops (Y02T70/00, /10, /40).
Shipping | Foul release hull coating | Hull coatings are spread on the immersed body of the ship to reduce its hydrodynamic drag. They reduce corrosion and hull roughness, also preventing bio-fouling (e.g. algae, small animals) that increases drag over time. New generations of coatings should enhance drag performance while offering more environmentally friendly formulas. Indeed, most of the current coatings can be harmful to the environment, due to their chemical components. | Y02T70/00; Y02T70/10 | B63B | Maritime umbrella/efficiency/ops (Y02T70/00, /10, /40).
Shipping | High temperature proton exchange membrane | High Temperature Proton Exchange Membrane Fuel Cells (HT-PEMFC) have low sensitivity to impurities, thus being able to run with LNG, methanol, diesel and hydrogen after an external reforming stage. The operational temperature is 150-200 Â°C and these HT-PEMFC have an efficiency of 50-60%. They have a moderate cost (compared to other fuel cell technologies for maritime applications), and can have modules of up to 30 kW of power. There is uncertainty regarding their lifetime, http://www.dnvgl.com/maritime/publications/alternative-fuel-assessment-download.html. Due to limited power output, this technology is likely to be used preferably for small and medium vessels, as currently proven by the ongoing demonstrations. | Y02T70/00 | B63B | Maritime umbrella/efficiency/ops (Y02T70/00, /10, /40).
Shipping | Hull form optimisation | Hull form optimisation is a highly effective tool for reducing total hull resistance for a given speed on new vessels, if implemented early in the design process. | Y02T70/00; Y02T70/10 | B63B | Maritime umbrella/efficiency/ops (Y02T70/00, /10, /40).
Shipping | Hydrogen (bunkering) | Establishing hydrogen bunkering infrastructure is an important step in introducing hydrogen propulsion in ships. However, vessels have not yet been designed, and there isn't currently a bunker vessel standard to work to. The technology systems depend entirely on the method for hydrogen storage (liquid or compressed gas). A vessel that has bunker tanks for liquid hydrogen needs a liquefied hydrogen supply. Compressed gas could be refuelled by a liquid hydrogen bunker vessel equipped with a regasification plant, or if stored as gas in the port, transferred by pressure balancing or compressing the gas into the ship. The choice of the hydrogen storage method has implications for the technology used to power the vessel. A gas engine is preferred for liquid hydrogen as the excess heat from combustion can be used to evaporate hydrogen. Gaseous hydrogen generally works better with on-board fuel cells, even if it can also be made suitable for gas engines, particularly if co-fired with natural gas. Cost-effective liquefaction chains for hydrogen are key for bunkering, as liquid hydrogen is expected to offer advantages over pressurised hydrogen gas in relation to transportation costs. In contrast with LNG where the gas is transported into the port, the economics of hydrogen mean that hydrogen liquefaction plants are likely to be located close to port, requiring stronger integration between systems. | Y02T70/00 | B63B; C10L | Maritime umbrella/efficiency/ops (Y02T70/00, /10, /40).
Shipping | Hydrogen-fuelled engine | This type of vessel is powered by an internal combustion engine fuelled by hydrogen. Hydrogen engines available on the market use a blend of diesel and H2, while pure hydrogen engines are currently under development by several companies, (https://theicct.org/sites/default/files/2_Campe_H2_combustion_ICE_PUBLIC.pdf). Compared to hydrogen fuel cells, internal combustion engines are characterised by high power density, which is indispensable for ocean going vessels. This powertrain is therefore more likely to be adopted by long-distance open sea vessels. | Y02T70/00 | B63B; C10L | Maritime umbrella/efficiency/ops (Y02T70/00, /10, /40).
Shipping | Kite | Large towing kites are attached to the ship with long cables to access strong winds 100 metres above the ship. This way traction is provided to the ship, in addition to the propulsion provided by the ship's engine. This system can be fully automated and thus does not require a dedicated crew on board to manage its operations. | Y02T70/00 | B63B | Maritime umbrella/efficiency/ops (Y02T70/00, /10, /40).
Shipping | Methanol (bunkering) | Methanol is routinely handled as cargo. There are currently many ports with methanol storage facilities worldwide, and various ports â€“ such as Gothenburg â€“ have issued methanol bunkering rules or are preparing to do so. In the short run, ships can bunker methanol from tank trucks. The long-term solution will probably be bunker vessels because of their simplicity and flexibility. | Y02T70/00 | B63B; C10L | Maritime umbrella/efficiency/ops (Y02T70/00, /10, /40).
Shipping | Methanol fuel cell electric ship | In methanol fuel cells, power for propulsion and auxiliaries is generated by a fuel cell supplied with methanol. The efficiency of methanol fuel cells is currently quite low, around 20%. Methanol contains more hydrogen on a volumetric basis than liquid molecular hydrogen. Thus it could be a more suitable energy carrier for vehicles than hydrogen. | Y02T70/00 | B63B; C10L | Maritime umbrella/efficiency/ops (Y02T70/00, /10, /40).
Shipping | Methanol-fuelled ship engine | Methanol is easier to handle than ammonia, but still highly flammable and toxic. It necessitates double walled piping and storage tanks 2.5 larger than for diesel with the same energy capacity. Methanol is easier to ignite than ammonia, but current designs still typically use fossil or biodiesel as pilot fuel. Methanol has been used as fuel by chemical tankers since the mid 2010s. | Y02T70/00 | B63B; C10L | Maritime umbrella/efficiency/ops (Y02T70/00, /10, /40).
Shipping | Molten carbonate | Molten Carbonate Fuel Cells (MCFC) operate at very high temperature (600-700 degrees Celsius). They have medium sensitivity to impurities and are flexible with regards to fuel choice. MCFC are very costly (compared to other fuel cell technologies for maritime applications). They can have large modules (up to 500 kW of power) and have a good lifetime. Their typical efficiency is around 50%, which can be optimised to 85% with heat recovery, http://www.dnvgl.com/maritime/publications/alternative-fuel-assessment-download.html Due to limited power output, this technology is likely to be used preferably for small and medium vessels, as currently proved by the ongoing demonstrations. | Y02T70/00 | B63B | Maritime umbrella/efficiency/ops (Y02T70/00, /10, /40).
Shipping | Nuclear-powered ship | The first US nuclear-powered merchant ship, the N.S. Savannah, was built in 1959. Russia currently has 7 nuclear icebreakers in operation. Naval reactors currently used on ice-breakers and military ships are pressurised-water type running on highly-enriched uranium, which enables a high power density and a duration of 10 years or more before refuelling. In the future, marine applications could take advantage of modern Small Modular Reactors (SMRs), like Very High Temperature Reactors (VHTR) or Molten Salt Reactors (MSR), that accept low enriched uranium (or thorium) fuel and can potentially eliminate the need for refuelling altogether during the life of the ship. For on-shore application, their TRL level ranges from 7-8 (for VHTR) to 4-5 (MSR), with the additional challenge of adapting them to maritime operation. | Y02T70/00 | B63B | Maritime umbrella/efficiency/ops (Y02T70/00, /10, /40).
Shipping | Onboard carbon capture for ships | Onboard Carbon Capture (OCC) can be applied to all carbon-containing fuels (including fossil, electro-, bio- fuels). COâ‚‚ can be captured pre-combustion (e.g. when using methanol as hydrogen carrier) or post-combustion (e.g. when retrofitting existing HFO or diesel ships). Captured COâ‚‚ is liquefied and stored onboard, and is later off-loaded on shore. OCC has a significant impact on the ship's energy consumption (up to +40%), which has the side effect of increasing fossil fuel demand. In terms of cost and technological readiness, the advantage of OCC compared to other decarbonization solutions is not completely clear. One of the challenges is to develop, in parallel to onboard technologies, the network of COâ‚‚ collection at ports and of transport to the final storage locations. However, OCC may have a role to play to aleviate the pressure on alternative fuel supply ramp up. | Y02T70/00 | B63B | Maritime umbrella/efficiency/ops (Y02T70/00, /10, /40).
Shipping | Proton exchange membrane | This type of vessel is operated by a hydrogen fuel cell. Due to limited power output, this technology is likely to be used preferably for small and medium vessels, as currently proven by on-going demonstrations. Different fuel-cell types exist and their names reflect the materials used in the electrolyte membrane. DNV GL evaluated 7 fuel-cell technologies and concluded that the following are the most promising for maritime applications. According to the study from DNV-GL, the proton exchange membrane (PEM) fuel cell is considered a mature technology. Its operating temperature is 50-100 Â°C, and has a typical efficiency of 50-60% and a moderate lifetime. It has medium sensitivity to impurity, thus requiring hydrogen as a fuel, and a low cost (compared to other fuel cell technologies for maritime applications). Manufacturing compact fuel cells with high output power is quite challenging. This technology is therefore likely to be used preferably for small and medium vessels. | Y02T70/00 | B63B | Maritime umbrella/efficiency/ops (Y02T70/00, /10, /40).
Shipping | Rotor sail - Rigid sail | Sails can alleviate engine requested power for ship propulsion. Flettner Rotor Sails is a technology that exploits the Magnus effect, which results from a pressure difference created by air speed differences on each side of the rotor, resulting in a lift force perpendicular to the wind flow direction. This force can be harnessed to reduce fuel consumption. This technology offers higher efficiency when applied to slow-steaming vessels. | Y02T70/00; Y02T70/10 | B63B | Maritime umbrella/efficiency/ops (Y02T70/00, /10, /40).
Shipping | Rudder bulb | Rudders are located behind the propellers, in highly turbulent flow fields, and can lead to high drag losses. Thanks to their special shape, rudder bulbs are optimising the water flow pattern between the propeller and the rudder, thus reducing energy loss and the ship's fuel consumption. | Y02T70/00 | B63B | Maritime umbrella/efficiency/ops (Y02T70/00, /10, /40).
Shipping | Ship engine waste heat recovery | Waste heat recovery systems recover the thermal energy from the exhaust gas and convert it into electrical energy, while the residual heat can further be used for ship services (such as hot water and steam). There are several technologies available: power turbine generator (PTG) and steam turbine generator (STG) technologies are mature, while Organic Rankine Cycle (ORC), that uses a refrigerant, and supercritical COâ‚‚ are still being developed. | Y02T70/00 | B63B | Maritime umbrella/efficiency/ops (Y02T70/00, /10, /40).
Shipping | Shipping | Shipping can be used as a long-distance transportation method for CO2, offering more flexibility than pipelines over long distances. CO2 can be shipped at low-, medium- and high-pressure conditions depending on the design of the tanker. Low-pressure and medium-pressure conditions are similar to those found in LPG shipping. Shipping can be port-to-port or port-to-offshore. Infrastructure for CO2 liquification, loading and temporary storage of CO2 is required at the port of departure, and similar infrastructure is required at the receiving port in the case of port-to-port shipping. When CO2 is shipped from port to an offshore location, ships need to be able to interface with offshore infrastructure to unload CO2 into temporary storage, or directly inject it into the storage site. The TRL of ship-based transport of CO2 with direct injection is the lowest, followed by port-to-offshore shipping and then port-to-port shipping. | Y02T70/00 | B63B | Maritime umbrella/efficiency/ops (Y02T70/00, /10, /40).
Shipping | Solid oxide | Solid Oxide Fuel Cells (SOFC) run at very high temperature (500-1000 Â°C). This fuel cell has low sensitivity to impurities, thus being able to run with hydrogen, methanol, LNG and diesel. It has a high cost (compared to other fuel cell technologies for maritime applications), can have medium size and has a moderate lifetime. Typical efficiency is 60% and this can be optimised to 85% with heat recovery, http://www.dnvgl.com/maritime/publications/alternative-fuel-assessment-download.html. | Y02T70/00 | B63B | Maritime umbrella/efficiency/ops (Y02T70/00, /10, /40).
Shipping | Trim and draught optimisation | Draught measures how deep the ship is submerged into the water, and trim, the difference between bow and stern draught. Depending on the trim, the wetted surface area of the hull will be different, which affects energy consumption. | Y02T70/00 | B63B | Maritime umbrella/efficiency/ops (Y02T70/00, /10, /40).
Steel & Iron | Based on 100% electrolytic hydrogen (DRI) | The 100% electrolytic hydrogen DRI route involves direct reduction of iron ore - that is, reducing iron ore to iron without melting - using only electrolytic hydrogen gas rather than natural gas or coal. This can use high grade ore formed into direct reduction pellets, or variants which use technologies such as fluidised beds to use lower grade iron ore fines. (See also entries for Direct reduced iron - Improved ore refining methods and Direct reduced iron based on 100% electrolytic hydrogen) | Y02P10/134; Y02P10/20; Y02P10/25; Y02P90/45 | C21B | Steel recycling & process efficiency (Y02P10/20, /25). Hâ‚‚-DRI & hydrogen in industry (Y02P10/134, Y02P90/45).
Steel & Iron | Based on biogenic reduction gas (DRI) | Using a reduction agent of biogenic origin would eliminate fossil-based CO2 emissions from iron production. | Y02P10/134; Y02P10/146; Y02P10/20; Y02P10/25; Y02P90/45 | C21B | Steel recycling & process efficiency (Y02P10/20, /25). Hâ‚‚-DRI & hydrogen in industry (Y02P10/134, Y02P90/45). Biogenic carbon substitution (Y02P10/146).
Steel & Iron | Based on natural gas with high levels of electrolytic hydrogen blending (DRI) | Direct reduced iron plants - in which iron ore is reduced to iron without melting - typically use natural gas or coal. The emissions of the process are strongly reduced by substituting a portion of the natural gas or coal with hydrogen, produced by electrolysis of water using fossil-free electricity. The current commercial technology is already suited to work with up to 30% natural gas displacement by hydrogen, without significant changes, but higher blends are also under exploration. (See also entries for Direct reduced iron - Improved ore refining methods and Direct reduced iron based on 100% electrolytic hydrogen) | Y02P10/134; Y02P10/20; Y02P10/25; Y02P90/45 | C21B | Steel recycling & process efficiency (Y02P10/20, /25). Hâ‚‚-DRI & hydrogen in industry (Y02P10/134, Y02P90/45).
Steel & Iron | CCUS (smelting) | A new oxygen-rich smelting reduction technology for producing steel is being developed, consisting of a reactor in which iron ore is injected at the top and powder coal at the bottom. The powder coal reacts with the molten ore to produce liquid iron that is the base material to produce high quality steel. The use of pure oxygen makes the new smelting reduction process well suited to integrating CCUS, as it generates a high concentration of CO2 offgas and emissions are delivered in a single stack compared to a standard steel mill plant with multiple emission points. CCUS could also be applied to existing smelting reduction technologies, although the offgases of the process still contain considerable energy content along with CO2, so capture would also likely be needed on a power plant using those offgases, in order to realise near-zero emission levels. | Y02C 20/40; Y02P10/122; Y02P10/20; Y02P10/25 | B01D; C21B | Cement CCUS + COâ‚‚ capture. Steel recycling & process efficiency (Y02P10/20, /25). Steel CCUS (Y02P10/122) + COâ‚‚ capture. COâ‚‚ capture in chemicals (Y02C 20/40).
Steel & Iron | Carbon recycling through thermochemical coupling | Carbon monoxide is the main reducing agent used in conventional blast furnace steelmaking, produced in situ from the partial oxidation of coke. This process proposes to capture and recycle the carbon dioxide produced from this using thermochemical splitting of CO2. This creates a closed carbon loop, decoupling the steel production from the need for additional coke use. | Y02P10/20; Y02P10/25; Y02P20/10; Y02P20/129; Y02P20/145 | B01J; C01; C07; C08F; C08J; C21B | Steel recycling & process efficiency (Y02P10/20, /25). Off-gas valorization (Y02P20/145, /50). Chemicals efficiency baseline (Y02P20/10). COâ‚‚-to-methanol / carbon recycling (Y02P20/145). Advanced polymer recycling (Y02P20/129).
Steel & Iron | Charge and Injection carbon substitution with biomass sources | Some carbon is required in a electric arc furnace both to add to the carbon content of the steel and to generate gas to allow slag to foam. This results in CO2 emissions, and if biogenic sources of carbon can be used, such as biomass, these emissions can be reduced or avoided. | Y02P10/146; Y02P10/20; Y02P10/25 | C21B | Steel recycling & process efficiency (Y02P10/20, /25). Biogenic carbon substitution (Y02P10/146).
Steel & Iron | Chemical absorption (DRI) | Direct reduced iron plants - in which iron ore is reduced to iron without melting, typically using natural gas or coal - could be equipped with chemical absorption-based CO2 capture, a common process operation based on the reaction between CO2 and a chemical solvent (e.g. amine-based). The CO2 is released at temperatures typically in the range 120 Â°C to 150 Â°C and the solvent is regenerated for further operation. | Y02C 20/40; Y02P10/122; Y02P10/134; Y02P10/20; Y02P10/25; Y02P20/10; Y02P90/45 | B01D; B01J; C01; C07; C21B | Cement CCUS + COâ‚‚ capture. Steel recycling & process efficiency (Y02P10/20, /25). Hâ‚‚-DRI & hydrogen in industry (Y02P10/134, Y02P90/45). Steel CCUS (Y02P10/122) + COâ‚‚ capture. Chemicals efficiency baseline (Y02P20/10). COâ‚‚ capture in chemicals (Y02C 20/40).
Steel & Iron | Chemical absorption - Process gas hydrogen enrichment and CO2 removal for use or storage (blast furnace) | Process gas hydrogen enrichment and CO2 capture, used alone or in combination, are options for reducing emissions from blast furnaces, the current dominant primary steelmaking technology that relies primarily on coal and coke (which is derived from coal). CO2 capture involves capturing CO2 from the flue gases, with subsequent transportation for storage. Hydrogen enrichment involves capturing process gases and recirculating them after reheating (to 900 Â°C) into the blast furnace as a reducing agent to lower requirements for coke and other fuels. The recirculated gas can be any CO and H2 source, with CO and H2 from coke oven gas and basic oxygen furnace gas the easiest to recover. Additionally, CO2 from blast furnace gas can be recovered and reformed into CO and H2, for use in the blast furnace or for external uses. Surplus CO2 could be transported for storage, further reducing emissions. | Y02C 20/40; Y02P10/122; Y02P10/134; Y02P10/20; Y02P10/25; Y02P20/10; Y02P90/45 | B01D; B01J; C01; C07; C21B | Cement CCUS + COâ‚‚ capture. Steel recycling & process efficiency (Y02P10/20, /25). Hâ‚‚-DRI & hydrogen in industry (Y02P10/134, Y02P90/45). Steel CCUS (Y02P10/122) + COâ‚‚ capture. Chemicals efficiency baseline (Y02P20/10). COâ‚‚ capture in chemicals (Y02C 20/40).
Steel & Iron | Cold ironing | When at berth, a ship still requires energy: for hotelling (e.g. cruise ships), refrigeration (refrigerated containers), on-board crane operation, etc. So-called ''cold ironing'' or Alternate Maritime Power (AMP) consists of plugging in the vessel to the grid instead of running the auxiliary engine(s) of the ship. Typical associated power can be in from several MVA for Ro-Ro ships, up to more than 10 MVA for cruise ships. This also reduces on-board noise and vibrations, extends machinery lifetime and reduces engine maintenance needs. Dedicated installations are required in the harbour and on-board. These must manage the variations in electric features (voltage, frequency, connectors). In particular, dedicated substation transformer of adequate rating is necessary, with secondary voltage of either 6.6 or 11.0 kV, and potentially a frequency transformer from 50 Hz to 60 Hz. The use of fuel cells for port-side power has already been demonstrated. | Y02P10/20; Y02P10/25; Y02T70/00 | B63B; C21B | Steel recycling & process efficiency (Y02P10/20, /25). Maritime umbrella/efficiency/ops (Y02T70/00, /10, /40).
Steel & Iron | Conversion of steel offgases to chemicals (blast furnace) | This technology "recycles" waste gases from steel plants (e.g. blast furnace gas and coke oven gas) into chemicals, thus using the CO2 twice and delaying its release. | Y02P10/20; Y02P10/25; Y02P20/10; Y02P20/145; Y02P20/50 | B01J; C01; C07; C07C; C10L; C21B | Steel recycling & process efficiency (Y02P10/20, /25). Off-gas valorization (Y02P20/145, /50). Chemicals efficiency baseline (Y02P20/10). COâ‚‚-to-methanol / carbon recycling (Y02P20/145). Synthesis & e-cracker electrification (Y02P20/50, /133).
Steel & Iron | Conversion of steel offgases to fuel (blast furnace) | This technology "recycles" waste gases from steel plants (e.g. blast furnace gas and coke oven gas) into synthetic fuels, thus using the CO2 twice and delaying its release. | Y02P10/20; Y02P10/25; Y02P20/145; Y02P20/50 | C07C; C10L; C21B | Steel recycling & process efficiency (Y02P10/20, /25). Off-gas valorization (Y02P20/145, /50). COâ‚‚-to-methanol / carbon recycling (Y02P20/145). Synthesis & e-cracker electrification (Y02P20/50, /133).
Steel & Iron | Electrolytic hydrogen partially replacing injected coal (blast furnace) | Hydrogen can be used to some extent in blast furnaces, the current dominant primary steel-making technology that relies primarily on coal and coke (which is derived from coal). Hydrogen can replace a portion of injected coal, thus reducing the need for coal. | Y02P10/134; Y02P10/20; Y02P10/25; Y02P90/45 | C21B | Steel recycling & process efficiency (Y02P10/20, /25). Hâ‚‚-DRI & hydrogen in industry (Y02P10/134, Y02P90/45).
Steel & Iron | Flash Ironmaking | In this process, finely ground iron ore is reduced with a reductant gas. This ''produces iron while bypassing pelletization or sintering as well as cokemaking steps'', and can ressult in fast and efficient reduction. | Y02P10/20; Y02P10/25 | C21B | Steel recycling & process efficiency (Y02P10/20, /25).
Steel & Iron | High temperature molten oxide electrolysis (> 1500Â°C) | Molten oxide electrolysis (MOE) is an electrometallurgical process used to produce liquid metal directly from oxide feedstocks. Electrons are the reducing agents, and the products of the reaction are pure metal and oxygen. The steelmaking process requires high temperatures of up to 2000 Â°C. | Y02P10/20; Y02P10/25 | C21B | Steel recycling & process efficiency (Y02P10/20, /25).
Steel & Iron | Hydrogen for high-temperature heat for ancillary steelmaking processes | Hydrogen can be used to provide high temperature heat for ancillary processes, such as finishing processes (ex. rolling), material pre-heating, etc., and to replace the small amount of natural gas used in electric arc furnaces. | Y02P10/134; Y02P10/20; Y02P10/25; Y02P90/45 | C21B | Steel recycling & process efficiency (Y02P10/20, /25). Hâ‚‚-DRI & hydrogen in industry (Y02P10/134, Y02P90/45).
Steel & Iron | Hydrogen-based production in an airtight kiln (DRI) | Direct reduced iron plants - in which iron ore is reduced to iron without melting - typically use natural gas or coal. The emissions of the process are strongly reduced by replacing the natural gas or coal with hydrogen, produced by electrolysis of water using fossil-free electricity. Here, reduction of iron ores takes place in an airtight kiln, unlike in other DRI technologies, using shaft furnaces. | Y02P10/134; Y02P10/20; Y02P10/25; Y02P90/45 | C21B | Steel recycling & process efficiency (Y02P10/20, /25). Hâ‚‚-DRI & hydrogen in industry (Y02P10/134, Y02P90/45).
Steel & Iron | Improved ore refining methods (DRI) | The direct reduced iron (DRI) process offers one potential pathway to zero-emission steelmaking, as it can use low-emission hydrogen as a reducing agent compared to other methods which are reliant on metallurgical coal. The DRI is then charged into an electric arc furnace (EAF) to turn it into steel. One problem with the pathway of DRI with an electric arc furnace, however, is that it relies on higher quality iron ore, with an iron content of at least 67%. Overall iron ore quality has been in decline for 20 years with iron content dropping and the level of impurities rising. Several solutions to this problem have emerged. These include: -Using a submerged arc furnace (SAF) melting stage after DRI production before sending it to a basic oxygen furnace -Developing methods of producing direct reduced iron using lower quality ore -Reducing iron through hydrogen-based fluidised bed reduction - a method that has demonstrated effectiveness in dealing with lower grade iron ore, and which does not require pelletisation. (See also entries for Direct reduced iron - Improved ore refining methods and Direct reduced iron based on 100% electrolytic hydrogen) | Y02P10/134; Y02P10/20; Y02P10/25; Y02P90/45 | C21B | Steel recycling & process efficiency (Y02P10/20, /25). Hâ‚‚-DRI & hydrogen in industry (Y02P10/134, Y02P90/45).
Steel & Iron | Low temperature electrolysis (<110Â°C) | The electrolytic steelmaking process uses renewable electricity to transform iron oxides into pure metals. Low temperature electrolysis (<110Â°C) is one of the two main types of such electrolysis, generally involving extraction from an aqueous solution. | Y02P10/20; Y02P10/25 | C21B | Steel recycling & process efficiency (Y02P10/20, /25).
Steel & Iron | Manufacturing - reducing metal forming losses and lightweighting through additive manufacturing | Reducing yield losses in manufacturing (e.g. sheet metal in the automotive industry) would reduce material demand and in turn emissions from material production. Additive manufacturing, a digitalised production process in which three-dimensional objects are produced by successively adding material by layer, by its nature leads to minimal material losses compared to processes that cut an object from larger pieces of material. It also facilitates design of lighter-weight parts. | Y02P10/20; Y02P10/25 | C21B | Steel recycling & process efficiency (Y02P10/20, /25).
Steel & Iron | Physical adsorption (DRI) | Direct reduced iron plants - in which iron ore is reduced to iron without melting, typically using natural gas or coal - could be equipped with physical adsorption-based CO2 capture, in which molecules are captured on the surface of selective materials called adsorbents. Desorption of the CO2 (release from the surface) may be achieved using pressure swing adsorption (PSA), performed at high pressure, or Vacuum Swing Adsorption (VSA), which operates at ambient pressure. A hybrid configuration also exists, known as Vacuum Pressure Swing Adsorption (VPSA). | Y02C 20/40; Y02P10/122; Y02P10/134; Y02P10/20; Y02P10/25; Y02P90/45 | B01D; C21B | Cement CCUS + COâ‚‚ capture. Steel recycling & process efficiency (Y02P10/20, /25). Hâ‚‚-DRI & hydrogen in industry (Y02P10/134, Y02P90/45). Steel CCUS (Y02P10/122) + COâ‚‚ capture. COâ‚‚ capture in chemicals (Y02C 20/40).
Steel & Iron | Plasma torches for iron ore pelletisation | Plasma torches have the potential to be used in many industrial applications to provide high temperature heat. In iron ore pelletisation furnaces these could be used to provide electrified heat. | Y02P10/20; Y02P10/25 | C21B | Steel recycling & process efficiency (Y02P10/20, /25).
Steel & Iron | Reduction via alkali metal looping | In a novel process, iron ore is reduced by using a combination of alkali metals to separate out oxygen and iron. The alkali metals are recycled to release the oxygen and the reduction process starts again in a closed loop. The process requires thermal energy and occurs at temperatures of 300-900 Â°C, depending on the part of the loop. | Y02P10/20; Y02P10/25 | C21B | Steel recycling & process efficiency (Y02P10/20, /25).
Steel & Iron | Smelting reduction based on hydrogen plasma | The smelting reduction based on hydrogen plasma (HPSR) is the process of using hydrogen in a plasma state to reduce iron oxides. This can be done through the generation of a hydrogen plasma arc between a hollow graphite electrode and liquid iron oxide. | Y02P10/134; Y02P10/20; Y02P10/25; Y02P90/45 | C21B | Steel recycling & process efficiency (Y02P10/20, /25). Hâ‚‚-DRI & hydrogen in industry (Y02P10/134, Y02P90/45).
Steel & Iron | Thermal Decomposition of Iron Ore using Lasers | In this process, iron ore is converted into iron metal using a laser furnace without emitting carbon dioxide (rather emitting oxygen). The process leverages semiconductor laser diodes, which enable new temperature and pressure ranges to reduce high- and low-grade iron ore fines into molten iron metal. | Y02P10/20; Y02P10/25 | C21B | Steel recycling & process efficiency (Y02P10/20, /25).
Steel & Iron | Upgraded biomass partially replacing injected coal (blast furnace) | Biomass injection into blast furnaces is already applied commercially in Brazil, as it can be used as a reductant. However, not all types of biomass are suitable for direct injection, and some types require small-scale, less efficient blast furnaces due to the lower compressive strength of charcoal compared to coke. A less mature technology route is the conversion or upgrading of biomass to a coal-like material through torrefaction or pyrolysis, in which biomass is heated to temperate in the range of 200 Â°C to 400 Â°C in the absence of oxygen. The 'bio-coal' has characteristics more similar to coal than the original biomass. Such bio-coal can be used in standard blast furnaces to replace a portion of injected coal. | Y02P10/146; Y02P10/20; Y02P10/25 | C21B | Steel recycling & process efficiency (Y02P10/20, /25). Biogenic carbon substitution (Y02P10/146).
Steel & Iron | Using ammonia as reductant (DRI) | The direct use of ammonia has been proposed as a reductant for steel, allowing it to be used directly rather than as a hydrogen carrier. This might have applications in regions such as Japan, where ammonia is being investigated as a hydrogen carrier for imports. | Y02P10/134; Y02P10/20; Y02P10/25; Y02P90/45 | C21B | Steel recycling & process efficiency (Y02P10/20, /25). Hâ‚‚-DRI & hydrogen in industry (Y02P10/134, Y02P90/45).
Note on A1: [Threaded comment] Your version of Excel allows you to read this threaded comment; however, any edits to it will get removed if the file is opened in a newer version of Excel. Learn more: https://go.microsoft.com/fwlink/?linkid=870924 [Tasks] There is a task anchored to this comment that cannot be viewed in your client. Comment: looking good...can we add maybe an interactive version of this to the explorer ..e.g. a classifcation tab next to about @Samuel Asuquo Edet also, can we explain somewhere how we came up with this particular classification (e.g. AI prompt, exisiting paper, expert input etc.)?

## battery_supply_chain
sector | technology | brief_description | CPC | IPC | rationale
Raw Materials | Lithium Extraction & Processing | Extraction, purification, and processing of lithium and other battery metals (Ni, Co, Mn). | C22B 3/00; C22B 7/00; C22B 26/00 | C22B | Captures metallurgical and chemical processes for extracting and refining key battery materials.
Raw Materials | Graphite & Carbon Materials | Production of graphite and carbon materials used for anodes. | C01B 31/02; C01B 32/00 | C01B | Focuses on inorganic carbon materials including graphite and carbon black used in battery anodes.
Active Materials | Cathode Materials | Production and improvement of cathode active materials such as LiCoO2, LiFePO4, NMC, etc. | H01M 4/505; H01M 4/5055 | H01M | Central CPC group for cathode material innovations in lithium-ion batteries.
Active Materials | Anode Materials | Development of anode materials including graphite, silicon, and lithium metal. | H01M 4/131; H01M 4/139 | H01M | Captures innovations in anode compositions and manufacturing for higher capacity and safety.
Components | Electrolytes & Additives | Formulation and improvement of electrolytes (liquid, solid-state, polymer) and their additives. | H01M 10/056; H01M 10/058 | H01M | Electrolyte composition and additive patents classified under H01M 10 for ionic conductivity and safety.
Components | Separators | Development of membranes or separators between electrodes in batteries. | H01M 10/12; H01M 10/14 | H01M | Covers structural and material innovations in separators that enhance ion transport and safety.
Cell Manufacturing | Battery Cell Design & Assembly | Methods for assembling electrodes, cell structure, and sealing of batteries. | H01M 2/00; H01M 6/00 | H01M | Covers design and manufacturing techniques for cells and modules, including cylindrical, pouch, and prismatic cells.
Systems & Integration | Battery Management Systems (BMS) | Monitoring and control systems for voltage, temperature, and state-of-charge. | G01R 31/36; H02J 7/00 | G01R; H02J | Focuses on diagnostic, control, and charging management systems for battery safety and performance.
Applications | Electric Vehicles & Mobility | Integration of batteries into electric vehicles, hybrid systems, and charging infrastructure. | B60L 11/18; Y02T 10/70 | B60L; Y02T | Captures transport-related battery innovations including EV integration and drive systems.
End-of-Life | Battery Recycling & Recovery | Processes for recovering metals and components from spent batteries. | C22B 7/00; H01M 10/54 | C22B; H01M | Covers recycling technologies to reclaim lithium, cobalt, nickel, and other materials from used cells.

## AI
Sub-Technology | CPC/IPC Codes | Value Chain Stage | Supply Chain Segment | Rationale | proposal_manual_mapping
Machine Learning | G06N 20/00, G06F 40/00 | Algorithm Layer | Software Stack | G06N 20/00 covers machine learning models and processes; G06F 40/00 covers data processing systems integrating machine learning. | Core AI Foundations
Deep Learning | G06N 3/08, G06N 3/04 | Algorithm Layer | Software Stack | G06N 3/08 and 3/04 relate to neural network architectures including deep learning frameworks. | Core AI Foundations
Natural Language Processing (NLP) | G06F 17/27, G10L 15/00 | Application Layer | Software Stack | G06F 17/27 refers to linguistic analysis; G10L 15/00 relates to speech processing aspects of NLP. | Generative and LLMs
Computer Vision | G06T 7/00, G06T 1/00 | Application Layer | Software Stack, End-User Devices | G06T covers image data processing including segmentation and analysis typical of computer vision tasks. | Generative and LLMs
Speech Recognition & Synthesis | G10L 15/22, G10L 21/00 | Application Layer | Software Stack, End-User Devices | G10L 15/22 covers automatic speech recognition and G10L 21/00 speech synthesis. | Generative and LLMs
Robotics & Autonomous Systems | B25J 9/16, G05D 1/02 | Application Layer | End-User Devices | B25J 9/16 relates to robot control, and G05D 1/02 to automatic control systems including autonomous functions. | AI and Society/ Future of Intelligence
Knowledge Representation & Reasoning | G06N 5/02, G06F 40/10 | Algorithm Layer | Software Stack | G06N 5/02 covers expert systems and logic-based AI; G06F 40/10 covers knowledge-based data systems. | Applied / Business AI
Planning & Decision Making | G06Q 10/00, G06N 5/00 | Algorithm Layer | Software Stack | G06Q 10/00 includes computational planning systems; G06N 5/00 supports decision-making based on AI. | Applied / Business AI
Generative AI | G06N 3/045, G06F 40/30 | Algorithm Layer, Application Layer | Software Stack | G06N 3/045 relates to generative neural networks (GANs); G06F 40/30 to synthetic content generation. | Generative and LLMs
Semiconductors | H01L 21/00, H01L 23/00 | Compute Layer | Semiconductors | H01L 21/00 covers semiconductor device manufacturing; H01L 23/00 covers semiconductor packaging and assembly. | AI and Society/ Future of Intelligence
Cloud & Data Infrastructure | H04L 29/08, G06F 3/06, G06F 15/16 | Compute Layer | Cloud & Data Infrastructure | H04L 29/08 refers to network architectures for data transmission; G06F 3/06 covers digital computing architecture including cloud; G06F 15/16 includes parallel computing and distributed systems. | AI Infrastructure, Compute and Sustainability
Data Rettrieval & Processing System | G06F 16/00, G06F 40/00 | Data Layer | Software Stack | G06F 16/00 relates to data retrieval; G06F 40/00 to data processing systems including data collection. | Generative and LLMs
Platform & Frameworks | G06F 8/36, G06F 8/63 | Platform & Frameworks | Software Stack | G06F 8/36 and 8/63 relate to software frameworks and runtime environments, including ML/AI libraries. | AI Infrastructure, Compute and Sustainability
Deployment & Support | G06F 11/00, G06F 9/50 | Deployment & Support | Software Stack | G06F 11/00 relates to system monitoring and fault tolerance; G06F 9/50 supports remote execution and deployment. | AI Infrastructure, Compute and Sustainability
Other categories
Ethical, Legal and Governance Dimensions of AI
Note on A1: [Threaded comment] Your version of Excel allows you to read this threaded comment; however, any edits to it will get removed if the file is opened in a newer version of Excel. Learn more: https://go.microsoft.com/fwlink/?linkid=870924 Comment: @Adrian Alphonse Louis Forest can we check that this aligns well with what you did for papers?
Note on A16: [Threaded comment] Your version of Excel allows you to read this threaded comment; however, any edits to it will get removed if the file is opened in a newer version of Excel. Learn more: https://go.microsoft.com/fwlink/?linkid=870924 Comment: @Samuel Asuquo Edet looking good...one thing I wonder: is there a reasonable sub category that would cover more the infrastructure aspects ; i.e. how to power data centres, how to cool them.... how to build them? what about connections? I don't mean data centres more broadly but I would have thought there is some innovation going on in how to adapt such infrastructure specifically for AI usage... Reply: Also: could you explain somewhere what the process was to end up with this classificaiton in particular (e.g. AI prompts, this comes from some existing paper etc., expert suggestions or a combination thereof) Reply: in the explorer we should also include a section "classifications" that explains all classifications used.....if we want to be ambitious maybe we add a word cloud of patents that fall into those classes...
Note on F18: [Threaded comment] Your version of Excel allows you to read this threaded comment; however, any edits to it will get removed if the file is opened in a newer version of Excel. Learn more: https://go.microsoft.com/fwlink/?linkid=870924 Comment: @Ralf Martin I mapped the Sub-technology to sub-classes we implemented in the first round prompt to tag OpenAlex topics in this last column. The Ethical, Legal and Governance Dimensions of AI is missing in my opinion! I could: - keep the outputs we have assuming the mapping of the last column - run again another prompt using sub-technologies+ Ethical Governance? let me know! Reply: I don't necessarily think we need the same subclasses....in particular: while I think there are probably many academic studies around ethics of AI it's probably not a topic that lends itself to many patents.... ..I was more thinking that we should not have entirely different categories for areas where there is a clear overlapp... Reply: Ok, so one thing I can ensure is that the current definitions integrate all the sub-technologies in their respective definitions. Maybe, before, do you agree with the suggested mapping in column A - F?